## Disclaimer
This documentation is in draft form and is currently being piloted by TxDOT's Digital Delivery Program. For any questions, comments, or feedback please send to digital-delivery@txdot.gov.
For an overview and instructions on using this document, please see the Digital Delivery PS&E QC Checklist Overview and Instructions.

## Deliverable Plan
Updated: January 2025 | TxDOT Deliverable Plan
Discipline | Deliverable | Format | Initial Milestone (30%) | PBLR | Detailed Milestone (60%) | Final Milestone (90/95%) | Sealed Milestone (100%) | Ready To Let (RTL) | Comments
GENERAL | Title Sheet | PDF | ● | ● | ● | ● | ● | ●
| Index of Files | PDF | ● | ● | ● | ● | ● | ● | Digital Delivery pilots provide an "Index of Files" to list all sheet and model deliverables.
| Project Layout | PDF | ● | ● | ● | ● | ● | ● | Digital Delivery pilots may use a roll plot instead of traditional sheet.
| Typical Sections | PDF | ● | ● | ● | ● | ● | ● | Digital Delivery pilots may use a roll plot instead of traditional sheet.
| General Notes | PDF |  |  |  |  | ● | ● | Digital Delivery pilots may provide General Notes in proposal only.
| Estimate and Quantity (E&Q) | PDF |  |  |  |  | ● | ● | Generated from TxDOT Connect
| Quantity Summary | PDF |  |  | ● | ● | ● | ●
| QC Checklist | PDF | ● | ● | ● | ● | ● | ●
TRAFFIC CONTROL PLAN (TCP) | TCP Roll Plot | PDF | ● |  | ● | ● | ● | ● | Digital Delivery pilots may use a roll plot instead of traditional sheets.
| TCP Model Files | DGN |  |  |  | ● | ● | ● | See Model Deliverable Plan for detailed requirements.
| TCP Narrative | PDF | ● |  | ● | ● | ● | ● | Digital Delivery pilots may include TCP Narrative on roll plot.
| TCP Typical Sections | PDF | ● |  | ● | ● | ● | ● | Digital Delivery pilots may include TCP Typical Sections on roll plot.
| TCP Details/Standards | PDF |  |  | ● | ● | ● | ●
SURVEY (SUR) | Survey Control Sheets | PDF | ● |  | ● | ● | ● | ●
| Survey Model Files | DGN | ● |  | ● | ● | ● | ● | See Model Deliverable Plan for more detail.
| Survey QC Checklists | PDF |  |  |  |  | ● | ● | https://www.txdot.gov/business/resources/surveyor-toolkit.html
ROADWAY (RDW) | Roadway Roll Plot | PDF | ● | ● | ● | ● | ● | ● | Digital Delivery pilots may use a roll plot instead of traditional sheets.
| Removal Roll Plot | PDF |  |  | ● | ● | ● | ● | Digital Delivery pilots may use a roll plot instead of traditional sheets.
| Roadway Model Files | DGN | ● | ● | ● | ● | ● | ● | See Model Deliverable Plan for detailed requirements.
| Alignment Data Report | PDF | ● | ● | ● | ● | ● | ●
| Roadway Details/Standards | PDF |  |  | ● | ● | ● | ● | Includes grading details for intersections, driveways, and others as needed.
RETAINING/NOISE WALL (RW) | RW Roll Plots | PDF | ● |  | ● | ● | ● | ● | Digital Delivery pilots may use a roll plot instead of traditional sheets.
| RW Model Files | DGN |  |  | ● | ● | ● | ● | See Model Deliverable Plan for detailed requirements.
| RW Details/Standards | PDF |  |  |  | ● | ● | ●
DRAINAGE (DRN) | Drainage Roll Plot | PDF |  | ● | ● | ● | ● | ● | Digital Delivery pilots may use a roll plot instead of traditional sheets.
| Drainage Model Files | DGN | ● | ● | ● | ● | ● | ● | See Model Deliverable Plan for detailed requirements.
| Drainage Hydraulic and Hydrologic Data | PDF |  | ● | ● | ● | ● | ● | Digital Delivery pilots may use a single report instead of traditional sheets.
| Drainage Details/Standards | PDF |  | ● | ● | ● | ● | ●
| Drainage Study/Report and Calculations | PDF |  | ● | ● | ● | ● | ●
| Hydraulic and PBLR Checklist | PDF |  | ● | ● | ● | ● | ● | https://www.txdot.gov/content/dam/docs/design/h-h/2024-11-14-hyd-pblr-chklst.xlsx
UTILITY (UTIL) | Existing/Proposed Utility Roll Plot | PDF |  |  | ● | ● | ● | ● | Digital Delivery pilots may use a roll plot instead of traditional sheets.
| Utility Model Files | DGN |  |  | ● | ● | ● | ● | See Model Deliverable Plan for detailed requirements.
| SUE Test Hole Data Sheets | PDF |  |  | ● | ● | ● | ●
| Utility Details/Standards | PDF |  |  | ● | ● | ● | ●
BRIDGE (BRG) | Bridge Sheets | PDF | ● | ● | ● | ● | ● | ● | Bridge Division requires Bridge Sheets for Digital Delivery pilots which include quantity summaries.
| Bridge Model Files | OBDX | ● | ● | ● | ● | ● | ● | See Model Deliverable Plan for detailed requirements.
| Bridge Hydraulic Data & Scour | PDF | ● | ● | ● | ● | ● | ●
| Soil Boring Logs | PDF | ● | ● | ● | ● | ● | ● | Soil borings should be included in the Initial (30%) and PBLR milestones if available.
| Bridge Details/Standards | PDF |  |  | ● | ● | ● | ● | Applicable if not provided on Bridge Sheets.
| Hydraulic and PBLR Checklist | XLSX |  | ● | ● | ● | ● | ● | https://www.txdot.gov/content/dam/docs/design/h-h/2024-11-14-hyd-pblr-chklst.xlsx
TRAFFIC (TRF) | Traffic Roll Plot | PDF |  |  | ● | ● | ● | ● | Digital Delivery pilots may use a roll plot instead of traditional sheets.
| Traffic Model Files | DGN |  |  | ● | ● | ● | ● | See Model Deliverable Plan for detailed requirements.
| Summary of Small Signs | PDF |  |  | ● | ● | ● | ●
| Traffic Details/Standards | PDF |  |  | ● | ● | ● | ● | Includes but is not limited to signing and striping, illumination, signals, ITS, and traffic management.
RAILROAD (RR) | Railroad Plan Sheets | PDF | ● | ● | ● | ● | ● | ● | Contains same information as exhibit A, just not labeled as exhibit A in final PS&E
| Railroad Model Files | DGN |  |  | ● | ● | ● | ● | See Model Deliverable Plan for detailed requirements.
| Railroad Requirements | PDF | ● | ● | ● | ● | ● | ● | Required on projects for both Class 1 Railroads (BNSF, UPPR, KCS, etc.) and/or shortline Railroads.
| Railroad Scope of Work | PDF | ● | ● | ● | ● | ● | ●
| Railroad Exhibit A | PDF | ● | [5 empty] | Submitted to Railroad companies at least 12 months prior to final PS&E.
ENVIRONMENTAL (ENV) | ENV Roll Plot | PDF |  |  | ● | ● | ● | ● | Digital Delivery pilots may use a roll plot instead of traditional sheets.
| ENV Model Files | DGN |  |  | ● | ● | ● | ● | See Model Deliverable Plan for detailed requirements.
| EPIC Sheet | PDF |  |  | ● | ● | ● | ●
| SWP3 Narrative | PDF |  |  | ● | ● | ● | ● | Digital Delivery pilots may include SWP3 Narrative on roll plot.
| Wetland Mitigation Plan | PDF |  |  |  | ● | ● | ●
| ENV Details/Standads | PDF |  |  | ● | ● | ● | ●
LANDSCAPE (LAN) | Landscape/Irrigation Roll Plot | PDF |  |  |  | ● | ● | ● | Digital Delivery pilots may use a roll plot instead of traditional sheets.
| Landscape Model Files | DGN |  |  |  | ● | ● | ● | See Model Deliverable Plan for detailed requirements.
| Landscape Details/Standards | PDF |  |  | ● | ● | ● | ●
| District Standards or Details | PDF |  |  |  | ● | ● | ●
Supporting Documents (Required) | Form 2440- Design Summary Report (DSR) | PDF | ● |  | ● | ● | ● | ●
| Form 1002- PS&E Submission Data | PDF | ● |  | ● | ● | ● | ●
| Engineer's Estimate | PDF | ● |  | ● | ● | ● | ● | Generated from TxDOT Connect
| Specification List | PDF |  |  |  | ● | ● | ● | Generated from TxDOT Connect
| KMZ of Design | KMZ |  |  | ● | ● | ● | ●
| Certifications for Utilities | PDF |  |  |  | ● | ● | ● | State-Owned and Non-State-Owned agreements
| Certifications for ROW | PDF |  |  |  | ● | ● | ● | Includes certifications for ROW acquisitions, encroachments, and relocation
| Certifications for Environmental | PDF |  |  |  | ● | ● | ●
| Construction time determination schedule (CTD) | PDF |  |  |  | ● | ● | ●
| Safer by Design Tool | PDF |  |  | ● | ● | ● | ●
| Form 2442- Advanced Planning and Development (APD) Stage Gate Checklist | PDF |  |  |  | ● | ● | ●
| Form 2443- Plans, Specifications and Estimates (PSE) Stage Gate Checklist | PDF |  |  |  | ● | ● | ●
| Form 2229- Significant Project Procedures | PDF |  |  |  | ● | ● | ●
Supporting Documents (As Applicable) | Form 2699- Determination of Additional Project-Specific Liquidated Damages | PDF |  |  | ● | ● | ● | ●
| Form 2605- Scour Summary Report | PDF | ● | ● | ● | ● | ● | ●
| Form 2502 - Value Engineering (VE) Study | PDF | ● | ● | ● | ● | ● | ●
| Utility Conflict Matrix | PDF/XLSX | ● | ● | ● | ● | ● | ●
| Utility related forms | PDF | ● | ● | ● | ● | ● | ● | Examples: ROW-U-35- Standard Utility Agreements, ROW-U-13 Reimbursable Authorization Letter, etc.
| Geotechnical Report | PDF |  | ● | ● | ● | ● | ●
| Design Exceptions/Waivers/Deviations | PDF |  |  | ● | ● | ● | ●
| Temporary Road Closure Request | PDF |  |  |  | ● | ● | ●
| Form 1204- Request for Regulatory Construction Speed Zone | PDF |  |  |  | ● | ● | ●
| Form 1814- New Special Provisions (SP) and Special Specifications (SS) | PDF |  |  | ● | ● | ● | ●
| Frontage Road Briefing Document (FRBD) | PDF |  |  |  |  | ● | ●
| Advance Funding Agreement (AFA) | PDF |  |  |  |  | ● | ●
| Donation Agreements | PDF |  |  |  |  | ● | ●
| IAJR & Response Matrix | PDF |  |  |  |  | ● | ●
| Copy of Railroad Agreement | PDF |  |  |  |  | ● | ●
| Copy of Third Party Agreement | PDF |  |  |  |  | ● | ●
| Copy of Env Document approval letter | PDF |  |  |  |  | ● | ●
| Construction Management Plan (CMP) | PDF |  |  |  | ● | ● | ●
Other:

## Design Criteria (hidden)
General Design Criteria |  |  |  | No
|  |  | Comments | Design Exception Needed
Functional Class | Collector |  | See Statewide Planning Map | Design Waiver Needed
Context Class | Rural |  | See Statewide Planning Map | Design Variance Needed
Terrain | Level |  |  | Design Deviation Needed
Posted Speed | 60 mph
Proposed Design Standards | 4R
TPP Current ADT (Year) |  |  | See Statewide Planning Map
TPP Design ADT (Year) |  |  | Contact TPP
TPP Future ADT (Year) |  |  | Contact TPP
Design Element | Target Value | Reference (Table or Figure #) | Design Exception/ Waiver/Variance/Deviation Needed?
Target Design Speed
Mainlanes
Ramps
Frontage Roads
Cross Streets
Horizontal Curve Radius
Mainlanes
Ramps
Frontage Roads
Cross Streets
Superelevation Rate
Mainlanes
Ramps
Frontage Roads
Cross Streets
Lane Width
Mainlanes
Turning Lanes
Speed Change Lanes
Ramps
Frontage Roads
Cross Streets
Shoulder Width (Uncurbed)
Mainlanes
Outside
Inside
Ramps
Outside
Inside
Frontage Roads
Outside
Inside
Cross Streets
Curbside Parking Lane Width (Parallel Parking)
Mainlanes
Cross Streets
Cross Slope on a Tangent
Mainlanes
Shoulder
Cross Slope on a Tangent (Maximum)
Mainlanes
Shoulder
Sight Distance
Stopping Sight Distance (SSD)
Decision Sight Distance
Intersection Sight Distance
Curb Offset (to Face of Curb)
Mainlanes
Frontage Roads
Cross Streets
Median Width
Mainlanes
Two-Way Left Turn Lanes
Raised Medians
Cross Streets
Lateral Offsets to Structures
Mainlanes
Frontage Roads
Clear Zone (uncurbed)
Mainlanes
Ramps
Frontage Roads
Cross Streets
Clear Sidewalk Width
Mainlanes
Frontage Roads
Cross Streets
Sidewalk Offset
Mainlanes
Frontage Roads
Cross Streets
Shared-Use Path Width
Mainlanes
Frontage Roads
Cross Streets
Shared-Use Lane Width
Mainlanes
Frontage Roads
Cross Streets
Speed Change Lane Length
Mainlanes
Frontage Roads
Cross Streets
Bridge Roadway/Overall Width
Mainlanes
Frontage Roads
Ramps
Cross Streets
Border Width
Minimum Grade
Mainlanes
Ramps
Frontage Roads
Cross Streets
Maximum Grade (Level)
Mainlanes
Ramps
Frontage Roads
Cross Streets
Maximum Grade (Rolling)
Mainlanes
Ramps
Frontage Roads
Cross Streets
K-Values
Mainlanes
Crest
Sag
Ramps
Crest
Sag
Frontage Roads
Crest
Sag
Cross Streets
Crest
Sag
Vertical Clearance at New Structures
Freight Network (THFN) | 18.5'
Pedestrian Bridges
Other Bridges | 16.5'
Design Loading Structural Capacity
Design Vehicle
Level of Service (LOS Design Year)
ó Design Exception required if minimum values are not met according to the RDM.
O Design Waiver required if minimum values are not met according to the RDM.

## Model Deliverable Plan
Updated: January 2025 | TxDOT Model Deliverable Plan
Discipline | Deliverable | Format (additional file types may be requested) | Initial Milestone (30%) | PBLR | Detailed Milestone (60%) | Final Milestone (90/95%) | Sealed Milestone (100%) | Ready To Let (RTL) *For-Information-Only* | Comments
GENERAL MODEL FILES | Right of Way Layout | DGN | ● | ● | ● | ● | ●
| Right of Way Annotation | DGN | ● | ● | ● | ● | ●
TRAFFIC CONTROL PLAN (TCP) MODEL FILES | TCP Layout | DGN |  |  | ● | ● | ●
| TCP Annotation | DGN |  |  | ● | ● | ●
| TCP Container | DGN |  |  | ● | ● | ●
| TCP 3D Model Breaklines | DGN |  |  | ● | ● | ●
SURVEY MODEL FILES | Aerial Imagery | DGN | ● | ● | ● | ● | ●
| Existing Container | DGN | ● | ● | ● | ● | ● |  | Contains all model files of existing conditions including right-of-way, utilities, and others.
| Survey Topo | DGN | ● | ● | ● | ● | ●
| Existing Terrain | DGN/XML | ● | ● | ● | ● | ● | ●
ROADWAY MODEL FILES | Roadway Container | DGN | ● | ● | ● | ● | ● |  | Contains all discipline specific model files.
| Horizontal and Vertical Alignment | DGN/XML | ● | ● | ● | ● | ● | ●
| Roadway Layout | DGN | ● | ● | ● | ● | ● |  | See Model QC tab for details.
| Roadway Annotation | DGN | ● | ● | ● | ● | ● |  | See Roadway QC tab for roll plot annotation requirements.
| Roadway Corridor | DGN | ● | ● | ● | ● | ● | ●
| Roadway Proposed Surface | DGN/XML |  |  | As Requested | ● | ● | ●
| Roadway 3D Model Breaklines | DGN/XML |  |  |  | ● | ● | ●
| Removal Layout | DGN |  |  | ● | ● | ● |  | See Model QC tab for details.
| Removal Annotation | DGN |  |  | ● | ● | ● |  | See Roadway QC tab for roll plot annotation requirements.
RETAINING/NOISE WALL (RW) MODEL FILES | RW Layout | DGN |  | ● | ● | ● | ● |  | See Model QC tab for details.
| RW Container | DGN |  | ● | ● | ● | ● |  | Contains all discipline specific model files.
| RW Annotation | DGN |  | ● | ● | ● | ●
DRAINAGE MODEL FILES | Drainage Area Map | DGN | ● | ● | ● | ● | ●
| Drainage Layout | DGN |  | ● | ● | ● | ● |  | See Model QC tab for details.
| Drainage Container | DGN |  | ● | ● | ● | ● |  | Contains all discipline specific model files.
| Drainage Annotation | DGN |  | ● | ● | ● | ● |  | See Drainage QC tab for roll plot annotation requirements.
UTILITY MODEL FILES | Existing Utility Layout | DGN |  |  | ● | ● | ●
| Proposed Utility Layout | DGN |  |  | ● | ● | ●
| Utility Container | DGN |  |  | ● | ● | ● |  | Contains all discipline specific model files.
| Utility Annotation | DGN |  |  | ● | ● | ● |  | See Utility QC tab for roll plot annotation requirements.
BRIDGE MODEL FILES | Bridge Layout | OBDX | ● | ● | ● | ● | ● |  | https://www.txdot.gov/business/resources/highway/bridge/3d-bridge-modeling.html
| Bridge Container | DGN | ● | ● | ● | ● | ● |  | Contains all discipline specific model files.
| Bridge Annotation | DGN | ● | ● | ● | ● | ●
TRAFFIC MODEL FILES | Traffic Striping Layout | DGN | ● | ● | ● | ● | ●
| Traffic Signing Layout | DGN |  |  | ● | ● | ●
| Traffic Signal Layout | DGN |  |  | ● | ● | ●
| Traffic ITS Layout | DGN |  |  | ● | ● | ●
| Traffic Illumination Layout | DGN |  |  | ● | ● | ●
| Traffic Container | DGN |  |  | ● | ● | ● |  | Contains all discipline specific model files.
| Traffic Annotation | DGN |  |  | ● | ● | ● |  | See Traffic QC tab for roll plot annotation requirements.
RAILROAD MODEL FILES | Railroad Layout | DGN |  |  | ● | ● | ●
| Railroad Container | DGN |  |  | ● | ● | ● |  | Contains all discipline specific model files.
| Railroad Annotation | DGN |  |  | ● | ● | ●
ENVIORNMENTAL (ENV) MODEL FILES | ENV Layout | DGN |  |  | ● | ● | ●
| ENV Container | DGN |  |  | ● | ● | ● |  | Contains all discipline specific model files.
| ENV Annotation | DGN |  |  | ● | ● | ●
LANDSCAPE MODEL FILES | Landscape Layout | DGN |  |  |  | ● | ●
| Landscape Container | DGN |  |  |  | ● | ● |  | Contains all discipline specific model files.
| Landscape Annotation | DGN |  |  |  | ● | ●
DIGITAL DELIVERY REQUIREMENTS | Attributes (Item Types) Assigned to Elements | DGN |  |  |  | ● | ● |  | Digital Delivery pilot use only.
| GIS Conversion |  |  |  | ● | ● | ●
| iModel |  | ● | ● | ● | ● | ● |  | Digital Delivery pilots may use an iModel for model review. See TxDOT's Digital Delivery website for information on Bentley's Infrastructure Cloud Platform.
| Level of Development (LOD) Spreadsheet | XLSX/PDF |  |  |  | ● | ● |  | Digital Delivery pilot use only.
Note: Discipline specific details are submitted as PDF's, as listed on the Deliverable Plan tab. DGN's used to create details should not be included as model deliverables for review or letting at this time.

## Model QC
Model QC Checklist
Initial (30%) | PBLR | Detailed (60%) | Final (90/95%) | Sealed (100%) | RTL | N/A | QC Item | Comments
FALSE | FALSE | FALSE | FALSE | FALSE | FALSE | FALSE | All model files were created using TxDOT's workspace including CAD linestyles and feature definitions.
FALSE |  | FALSE | FALSE | FALSE | FALSE | FALSE | Levels are displayed correctly and unnecessary levels are removed or not displayed in the saved view. | https://docs.bentley.com/LiveContent/web/MicroStation%20PowerDraft%20Help-v14/en/CreateSavedViewtool.html
|  |  | FALSE | FALSE | FALSE | FALSE | All item types with bid code information are correct.
FALSE |  | FALSE | FALSE | FALSE | FALSE | FALSE | All model files have consistent naming convention. See TxDOT's Digital Delivery website for File Naming Convention Guidance.
[5 empty] | FALSE | FALSE | References in the 2D and 3D model space only contain files that are being submitted in the Ready-to-let package
INTERDISCIPLINARY REVIEW Model elements across all disciplines are reviewed for conflict identification, with 3D model elements providing enhanced evaluation.
|  | FALSE | FALSE | FALSE | FALSE | FALSE | Bridge and roadway 3D models align.
|  | FALSE | FALSE | FALSE | FALSE | FALSE | All conflicts with proposed utilities, drainage, or existing utilities and drainage have been identified.
|  | FALSE | FALSE | FALSE | FALSE | FALSE | Bentley's Clash Detection tool was utilized for 3D model elements. | https://docs.bentley.com/LiveContent/web/OpenBridge%20Modeler%20Help-v18/en/GUID-0D9688D9-E31D-45ED-ABA6-57BFE822540D.html
|  | FALSE | FALSE | FALSE | FALSE | FALSE | Discipline-specific container files are complete with all design and annotation files associated for each discipline.
MODEL COMPLETENESS CHECK Design Layout files contain the proposed design and are used for quantity take offs and conveying the design intent during plan production may include 2D and 3D model elements. See Roadway Corridors and Surfaces section for 3D model requirements. Additional design layout files and model elements may be needed to based on project scope. This section highlights TCP, Roadway, Drainage, and Bridge. All other discipline areas should refer to their discipline specific QC tab.
TCP Design Layout
|  | FALSE | FALSE | FALSE | FALSE | FALSE | Pavement limits by phase
|  | FALSE | FALSE | FALSE | FALSE | FALSE | Sidewalk or shared-use path by phase
|  | FALSE | FALSE | FALSE | FALSE | FALSE | Driveways by phase
|  | FALSE | FALSE | FALSE | FALSE | FALSE | Ditches by phase
|  | FALSE | FALSE | FALSE | FALSE | FALSE | Drainage structures by phase (temporary or permanent)
|  | FALSE | FALSE | FALSE | FALSE | FALSE | Temporary shoring
Roadway Design Layout
FALSE | FALSE | FALSE | FALSE | FALSE | FALSE | FALSE | Pavement limits
FALSE | FALSE | FALSE | FALSE | FALSE | FALSE | FALSE | Sidewalk or shared-use path
FALSE | FALSE | FALSE | FALSE | FALSE | FALSE | FALSE | Curb ramp
FALSE | FALSE | FALSE | FALSE | FALSE | FALSE | FALSE | Driveway
FALSE | FALSE | FALSE | FALSE | FALSE | FALSE | FALSE | Grading limits including excavation and embankment
FALSE | FALSE | FALSE | FALSE | FALSE | FALSE | FALSE | Ditches
FALSE | FALSE | FALSE | FALSE | FALSE | FALSE | FALSE | Curb and/or curb & gutter
FALSE | FALSE | FALSE | FALSE | FALSE | FALSE | FALSE | Barrier and fencing
Drainage Design Layout
| FALSE | FALSE | FALSE | FALSE | FALSE | FALSE | Ditches (may be included in Roadway)
| FALSE | FALSE | FALSE | FALSE | FALSE | FALSE | Riprap
| FALSE | FALSE | FALSE | FALSE | FALSE | FALSE | Storm sewers
| FALSE | FALSE | FALSE | FALSE | FALSE | FALSE | Culverts
| FALSE | FALSE | FALSE | FALSE | FALSE | FALSE | Headwalls
| FALSE | FALSE | FALSE | FALSE | FALSE | FALSE | Channel
| FALSE | FALSE | FALSE | FALSE | FALSE | FALSE | Ponds
Bridge Design Layout
| FALSE | FALSE | FALSE | FALSE | FALSE | FALSE | Drilled shafts/Piles
| FALSE | FALSE | FALSE | FALSE | FALSE | FALSE | Columns
| FALSE | FALSE | FALSE | FALSE | FALSE | FALSE | Approach slab
| FALSE | FALSE | FALSE | FALSE | FALSE | FALSE | Abutments
| FALSE | FALSE | FALSE | FALSE | FALSE | FALSE | Wing walls
| FALSE | FALSE | FALSE | FALSE | FALSE | FALSE | Bents
| FALSE | FALSE | FALSE | FALSE | FALSE | FALSE | Bearing pads
| FALSE | FALSE | FALSE | FALSE | FALSE | FALSE | Girders
| FALSE | FALSE | FALSE | FALSE | FALSE | FALSE | Bridge deck
| FALSE | FALSE | FALSE | FALSE | FALSE | FALSE | Bridge rail
ROADWAY CORRIDORS & SURFACES FILES See TxDOT's Digital Delivery website for 3D model breakline curation and naming convention guidance.
Corridors
FALSE |  | FALSE | FALSE | FALSE | FALSE | FALSE | Component dimensions (depth, width, and slope) are correct.
FALSE |  | FALSE | FALSE | FALSE | FALSE | FALSE | All template-drop stations match the plan-view design.
FALSE |  | FALSE | FALSE | FALSE | FALSE | FALSE | Component depths match the typical sections.
FALSE |  | FALSE | FALSE | FALSE | FALSE | FALSE | 3D model elements match the 2D model layout.
|  | FALSE | FALSE | FALSE | FALSE | FALSE | Median islands and freeway median crossovers are modeled correctly.
|  | FALSE | FALSE | FALSE | FALSE | FALSE | All end conditions are displaying as intended. Proposed ditches are modeled based on hydraulic calculations.
|  |  | FALSE | FALSE | FALSE | FALSE | All point controls, parametric constraints, and secondary alignments are consistent and correct.
|  |  | FALSE | FALSE | FALSE | FALSE | Key stations have been added at critical locations (i.e. curb returns).
|  |  | FALSE | FALSE | FALSE | FALSE | Template point names and feature definitions are consistent with TxDOT Workspace.
|  |  | FALSE | FALSE | FALSE | FALSE | Corridor stage feature definition is set to "Final Stage".
|  |  | FALSE | FALSE | FALSE | FALSE | Driveway and curb ramps are modeled in 3D to confirm constructability and quantity take offs.
Surfaces
|  | FALSE | FALSE | FALSE | FALSE | FALSE | There are no gaps, spikes, lips or other anomalies in the proposed surface.
|  | FALSE | FALSE | FALSE | FALSE | FALSE | There are no overlapping 3D model breaklines.
|  | FALSE | FALSE | FALSE | FALSE | FALSE | Transitions between varying slope values are correct.
|  | FALSE | FALSE | FALSE | FALSE | FALSE | Proposed slopes/ditches tie smoothly into existing grades and maintain correct drainage.
|  | FALSE | FALSE | FALSE | FALSE | FALSE | Existing and proposed terrain files are complete.
3D Model Breaklines
|  |  |  | FALSE | FALSE | FALSE | There are no gaps, overlaps, vertical faces and duplicate lines.
|  |  |  | FALSE | FALSE | FALSE | Exterior boundary encompasses all 3D model breaklines and is on the correct level.
|  |  |  | FALSE | FALSE | FALSE | All 3D model breaklines are placed on the correct levels and are consistent with TxDOT Workspace and guidance on TxDOT's Digital Delivery website.
|  |  |  | FALSE | FALSE | FALSE | 3D model breaklines are broken out by phases and reflect what is shown in TCP narrative, roll plot, and typicals.
|  |  |  | FALSE | FALSE | FALSE | 3D model breaklines provided for subgrade and finished grade surfaces.

## Design Criteria QC
Design Criteria QC Checklist
Schematic | Initial (30%) | Detailed (60%) | Final (90/95%) | Sealed (100%) | RTL | N/A | Design Criteria | Comments
Target design speed (see RDM Chapter 4.2): Ensure design speed is appropriate for functional classification and context classification
● | FALSE | FALSE | FALSE | FALSE | FALSE | FALSE | Mainlanes
● | FALSE | FALSE | FALSE | FALSE | FALSE | FALSE | Ramps/Direct Connectors
● | FALSE | FALSE | FALSE | FALSE | FALSE | FALSE | Frontage Roads
● | FALSE | FALSE | FALSE | FALSE | FALSE | FALSE | Cross Streets
Lane widths meet design criteria:
● | FALSE | FALSE | FALSE | FALSE | FALSE | FALSE | Mainlanes
● | FALSE | FALSE | FALSE | FALSE | FALSE | FALSE | Turning lanes
● | FALSE | FALSE | FALSE | FALSE | FALSE | FALSE | Speed Change lanes
● | FALSE | FALSE | FALSE | FALSE | FALSE | FALSE | Ramps/Direct Connectors
● | FALSE | FALSE | FALSE | FALSE | FALSE | FALSE | Frontage Roads
● | FALSE | FALSE | FALSE | FALSE | FALSE | FALSE | Cross Streets
Shoulder widths meet design criteria:
● | FALSE | FALSE | FALSE | FALSE | FALSE | FALSE | Mainlane outside and inside shoulders
● | FALSE | FALSE | FALSE | FALSE | FALSE | FALSE | Ramp/Direct Connectors outside and inside shoulders
● | FALSE | FALSE | FALSE | FALSE | FALSE | FALSE | Frontage road outside and inside shoulder
● | FALSE | FALSE | FALSE | FALSE | FALSE | FALSE | Cross streets on-system meet criteria and/or off-system match existing
Pavement cross slope meets design criteria:
● | FALSE | FALSE | FALSE | FALSE | FALSE | FALSE | Verify 3% max/2% usual/1% min cross slope (unless 3+ lanes of travel are used)
● | FALSE | FALSE | FALSE | FALSE | FALSE | FALSE | Verify max algebraic difference of cross slope between lanes and shoulder grades is not > 6%
● | FALSE | FALSE | FALSE | FALSE | FALSE | FALSE | Verify shoulder cross slope is not >10%
Sight Distance meets design criteria (see RDM Chapter 4.11) :
|  | FALSE | FALSE | FALSE | FALSE | FALSE | Verify stopping sight distance length is met
|  | FALSE | FALSE | FALSE | FALSE | FALSE | Verify intersection sight distance length is met at all intersections
|  | FALSE | FALSE | FALSE | FALSE | FALSE | Verify locations where decision sight distance is used in lieu of stopping sight distance
Curb offsets meet design criteria (see RDM Chapter 4.10):
● | FALSE | FALSE | FALSE | FALSE | FALSE | FALSE | Mainlanes
● | FALSE | FALSE | FALSE | FALSE | FALSE | FALSE | Frontage Roads
● | FALSE | FALSE | FALSE | FALSE | FALSE | FALSE | Cross Streets
Median widths meet design criteria (see RDM Chapter 4.10):
|  | FALSE | FALSE | FALSE | FALSE | FALSE | Depressed
|  | FALSE | FALSE | FALSE | FALSE | FALSE | Flush
|  | FALSE | FALSE | FALSE | FALSE | FALSE | Two-Way Left-Turn Lanes
|  | FALSE | FALSE | FALSE | FALSE | FALSE | Raised Medians at left turn lanes ≥ 16-ft and 4-ft (without ped refuge) or 6-ft (with ped refuge) divider is used
|  | FALSE | FALSE | FALSE | FALSE | FALSE | Cross Streets
Lateral offsets to structures meet design criteria (see RDM Chapter 4.10):
● | FALSE | FALSE | FALSE | FALSE | FALSE | FALSE | Mainlanes
● | FALSE | FALSE | FALSE | FALSE | FALSE | FALSE | Frontage roads
Clear zone widths meet design criteria (see RDM Chapter 4.10):
● | FALSE | FALSE | FALSE | FALSE | FALSE | FALSE | Mainlanes
● | FALSE | FALSE | FALSE | FALSE | FALSE | FALSE | Frontage Roads
● | FALSE | FALSE | FALSE | FALSE | FALSE | FALSE | Cross Streets
● | FALSE | FALSE | FALSE | FALSE | FALSE | FALSE | Ramps
Sidewalk widths and offsets meet design criteria (see RDM Chapter 19.3):
● | FALSE | FALSE | FALSE | FALSE | FALSE | FALSE | Mainlanes
● | FALSE | FALSE | FALSE | FALSE | FALSE | FALSE | Frontage Roads
● | FALSE | FALSE | FALSE | FALSE | FALSE | FALSE | Cross Streets
Pedestrian and Bicycle accommodations are provided:
| FALSE | FALSE | FALSE | FALSE | FALSE | FALSE | Verify SUP has separator rail if adjacent to traffic (see RDM Chapter 18.3)
● | FALSE | FALSE | FALSE | FALSE | FALSE | FALSE | Verify sidewalk cross slopes (see RDM Chapter 19.3)
● | FALSE | FALSE | FALSE | FALSE | FALSE | FALSE | Verify Shared-Use Path widths and cross slopes (see RDM Chapter 18.4)
● | FALSE | FALSE | FALSE | FALSE | FALSE | FALSE | Verify 5' shoulder width is provided on bridges (see RDM Chapter 18.2)
| FALSE | FALSE | FALSE | FALSE | FALSE | FALSE | Verify 5' shoulder is clear space if on bridge or one side covers travel in both directions (See RDM Chapter 18.2)
● | FALSE | FALSE | FALSE | FALSE | FALSE | FALSE | Verify ditch front and back slopes (see RDM Chapter 19.11)
| FALSE | FALSE | FALSE | FALSE | FALSE | FALSE | Verify offset to roadside barriers (if applicable) (see RDM Chapter 18.4)
● | FALSE | FALSE | FALSE | FALSE | FALSE | FALSE | Verify accommodations for bicyclist have been provided and contain no pinch points smaller then allowable width (see RDM Chapter 18)
Horizontal Alignments (see RDM Chapter 4.7):
● | FALSE | FALSE | FALSE | FALSE | FALSE | FALSE | Verify all radii meets design speed
● | FALSE | FALSE | FALSE | FALSE | FALSE | FALSE | Mainlanes
● | FALSE | FALSE | FALSE | FALSE | FALSE | FALSE | Frontage Roads
● | FALSE | FALSE | FALSE | FALSE | FALSE | FALSE | Cross Streets
● | FALSE | FALSE | FALSE | FALSE | FALSE | FALSE | Ramps/Direct Connectors
● | FALSE | FALSE | FALSE | FALSE | FALSE | FALSE | U-Turns
● | FALSE | FALSE | FALSE | FALSE | FALSE | FALSE | Other:
Superelevation: (see RDM Chapter 4.7):
● | FALSE | FALSE | FALSE | FALSE | FALSE | FALSE | Verify rates are appropriate for the speed and radius
● | FALSE | FALSE | FALSE | FALSE | FALSE | FALSE | Verify the lengths of transitions (see RDM 11/24 version, Chapter 4.7.6)
● | FALSE | FALSE | FALSE | FALSE | FALSE | FALSE | Verify transition placement within the curves (see RDM 11/24 version, Chapter 4.7.7)
| FALSE | FALSE | FALSE | FALSE | FALSE | FALSE | Verify Horizontal Sightline Offset (HSO) (see RDM 11/24 version, Chapter 4.7.9)
● | FALSE | FALSE | FALSE | FALSE | FALSE | FALSE | Check if any zero cross-slope points within the superelevation transitions are in the vicinity of the bottom of sag curves or top of crest curves
Vertical Alignments: (see RDM Chapter 4.8):
● | FALSE | FALSE | FALSE | FALSE | FALSE | FALSE | Verify all grades are less than the maximum grade
● | FALSE | FALSE | FALSE | FALSE | FALSE | FALSE | Verify minimum grade is maintained
● | FALSE | FALSE | FALSE | FALSE | FALSE | FALSE | Verify the minimum K-values of the crest and sag curves are met
● | FALSE | FALSE | FALSE | FALSE | FALSE | FALSE | Verify the lengths of the vertical curves
| FALSE | FALSE | FALSE | FALSE | FALSE | FALSE | Verify long grades for heavy vehicles more than 10-mph
● | FALSE | FALSE | FALSE | FALSE | FALSE | FALSE | Verify vertical clearances at bridges
● | FALSE | FALSE | FALSE | FALSE | FALSE | FALSE | Freight Network (THFN) bridge ≥ 18.5-ft
● | FALSE | FALSE | FALSE | FALSE | FALSE | FALSE | Other bridges ≥ 16.5'
| FALSE | FALSE | FALSE | FALSE | FALSE | FALSE | Bridges over railroads are compliant with design criteria
| FALSE | FALSE | FALSE | FALSE | FALSE | FALSE | Railroad grade separations: sufficient room for vertical and horizontal clearances provided
● | FALSE | FALSE | FALSE | FALSE | FALSE | FALSE | Pedestrian bridges = VC + 1-ft
Ramps and Direct Connectors (see RDM Chapters 15.7 and 8.1):
● | FALSE | FALSE | FALSE | FALSE | FALSE | FALSE | Verify ramp design speed
● | FALSE | FALSE | FALSE | FALSE | FALSE | FALSE | Verify ramp alignments are separate from frontage road alignments
● | FALSE | FALSE | FALSE | FALSE | FALSE | FALSE | Verify there is no direct access to ramps
● | FALSE | FALSE | FALSE | FALSE | FALSE | FALSE | Verify ramp spacing
| FALSE | FALSE | FALSE | FALSE | FALSE | FALSE | Verify control of access along frontage road
| FALSE | FALSE | FALSE | FALSE | FALSE | FALSE | Verify proper main lane spacing is provided between ramps
| FALSE | FALSE | FALSE | FALSE | FALSE | FALSE | Verify LOS for ramps
● | FALSE | FALSE | FALSE | FALSE | FALSE | FALSE | Verify if auxiliary lane is needed
Frontage Roads: (see RDM Chapter 8.1):
● | FALSE | FALSE | FALSE | FALSE | FALSE | FALSE | Verify pedestrian and bicycle accommodations are provided:
● | FALSE | FALSE | FALSE | FALSE | FALSE | FALSE | Verify driveway access and intersection streets are beyond the recommended ramp access control distances
Clear Zone (see RDM Chapter 4.10):
● | FALSE | FALSE | FALSE | FALSE | FALSE | FALSE | Verify all physical impediments are (in order of preference) removed, made breakaway, moved outside of CZ, or shielded
● | FALSE | FALSE | FALSE | FALSE | FALSE | FALSE | Verify traffic signal cabinets, RR crossing apparatuses, signal poles and other impediment are outside of CZ or shielded. Check for that grading and/or riprap is specified where appropriate for foundations
Speed Change Lanes (see RDM Chapter 4.10 and 15.7):
| FALSE | FALSE | FALSE | FALSE | FALSE | FALSE | Verify width and lengths of left-turn deceleration lane (total length = deceleration + taper)
| FALSE | FALSE | FALSE | FALSE | FALSE | FALSE | Verify width and lengths of right-turn deceleration lane (total length = deceleration + taper)
| FALSE | FALSE | FALSE | FALSE | FALSE | FALSE | Verify width and lengths of entrance ramp acceleration length
| FALSE | FALSE | FALSE | FALSE | FALSE | FALSE | Verify width and lengths of exit ramp deceleration length
| FALSE | FALSE | FALSE | FALSE | FALSE | FALSE | Verify width and lengths auxiliary (see RDM Chapter 15.6)
| FALSE | FALSE | FALSE | FALSE | FALSE | FALSE | Verify width and lengths climbing lanes
Cross Streets: (see RDM Chapter 4.8 and 4.10)
|  | FALSE | FALSE | FALSE | FALSE | FALSE | Verify design of the cross streets meet or exceed existing conditions (if existing remains)
|  | FALSE | FALSE | FALSE | FALSE | FALSE | Verify the vertical clearance at cross streets meet criteria
|  | FALSE | FALSE | FALSE | FALSE | FALSE | Verify lengths of deceleration lanes
|  | FALSE | FALSE | FALSE | FALSE | FALSE | Verify lengths of acceleration lanes
Driveways (see RDM Chapter 16.2 and 16.3):
|  | FALSE | FALSE | FALSE | FALSE | FALSE | Verify radii meet criteria
|  | FALSE | FALSE | FALSE | FALSE | FALSE | Verify grades meet criteria
Drainage - ensure design flood year is correct per the HDM:
● | FALSE | FALSE | FALSE | FALSE | FALSE | FALSE | Culverts
● | FALSE | FALSE | FALSE | FALSE | FALSE | FALSE | Small bridges
● | FALSE | FALSE | FALSE | FALSE | FALSE | FALSE | Major river crossings
● | FALSE | FALSE | FALSE | FALSE | FALSE | FALSE | Storm drain systems on interstates and controlled access highways
● | FALSE | FALSE | FALSE | FALSE | FALSE | FALSE | Inlets, drain pipe and roadside ditches
● | FALSE | FALSE | FALSE | FALSE | FALSE | FALSE | Storm drain systems on other highways and frontage roads
● | FALSE | FALSE | FALSE | FALSE | FALSE | FALSE | Inlets, drain pipe and roadside ditches
● | FALSE | FALSE | FALSE | FALSE | FALSE | FALSE | Inlets for depressed roadways
Bridges
|  | FALSE | FALSE | FALSE | FALSE | FALSE | Verify design loading capacity of structures (See TxDOT Bridge Design Manual- LRFD)
|  | FALSE | FALSE | FALSE | FALSE | FALSE | Verify bridge width meets minimums (see TxDOT Bridge Project Development Manual)
|  | FALSE | FALSE | FALSE | FALSE | FALSE | Verify bridge rail type (see TxDOT Bridge Railing Manual)
Guardrail
|  | FALSE | FALSE | FALSE | FALSE | FALSE | Verify guardrail length meets minimum requirements (See Chapter 17.3)
Culvert End Treatments (see RDM Chapter 4.12):
|  | FALSE | FALSE | FALSE | FALSE | FALSE | Verify SETs are used
|  | FALSE | FALSE | FALSE | FALSE | FALSE | Verify end treatments for bridge class culverts are provided (bridge railing, low-fill culvert post option, standard guardrail)
Traffic Control (See RDM Chapters 23.2 and 23.3):
|  | FALSE | FALSE | FALSE | FALSE | FALSE | Verify the lane widths are not less than 1-ft less than existing lane width
|  | FALSE | FALSE | FALSE | FALSE | FALSE | Verify shoulder width is 1-ft minimum if possible (0-ft may be allowed)
|  | FALSE | FALSE | FALSE | FALSE | FALSE | Verify the barrier offsets are 1-ft minimum, 2-ft desirable
|  | FALSE | FALSE | FALSE | FALSE | FALSE | Verify edge conditions meet the requirements of the Treatment for Various Edge Conditions standard
|  | FALSE | FALSE | FALSE | FALSE | FALSE | Verify positive drainage through TCP elements
|  | FALSE | FALSE | FALSE | FALSE | FALSE | Verify sign spacing is correct
|  | FALSE | FALSE | FALSE | FALSE | FALSE | Verify the temporary horizontal alignment meets design criteria per the RDM
|  | FALSE | FALSE | FALSE | FALSE | FALSE | Verify length of traffic shifts meet standard requirements
|  | FALSE | FALSE | FALSE | FALSE | FALSE | Verify placement of signs is in compliance with standards
|  | FALSE | FALSE | FALSE | FALSE | FALSE | Verify pedestrian and bicycle accommodations are provided
Railroads (see RDM Chapter 13.11):
|  | FALSE | FALSE | FALSE | FALSE | FALSE | Verify design criteria meets specific Railroad guidance
Note on A1: [Threaded comment] Your version of Excel allows you to read this threaded comment; however, any edits to it will get removed if the file is opened in a newer version of Excel. Learn more: https://go.microsoft.com/fwlink/?linkid=870924 Comment: Added what I could from the CRF. Items that need more info are highlighted yellow. All edits are in red text. [Mention was removed] [Mention was removed]

## General QC
General QC Checklist
Initial (30%) | PBLR | Detailed (60%) | Final (90/95%) | Sealed (100%) | RTL | N/A | QC Item | Comments
|  |  |  | FALSE | FALSE | FALSE | DES-FPP checklist for Final PS&E Processing is checked
FALSE | FALSE | FALSE | FALSE | FALSE | FALSE | FALSE | Title Block information is complete
FALSE | FALSE | FALSE | FALSE | FALSE | FALSE | FALSE | Sheet numbering is correct and matches Index of files (if applicable)
FALSE | FALSE | FALSE | FALSE |  |  | FALSE | Engineer's Preliminary Stamp on all applicable pdfs
|  |  |  | FALSE | FALSE | FALSE | Engineer's Seal, Signature and Date on all applicable pdfs
Title Sheet:
FALSE | FALSE | FALSE | FALSE |  |  | FALSE | Design stage watermark shown (Initial 30%, PBLR, Detailed 60%, Final 90%)
FALSE | FALSE | FALSE | FALSE | FALSE | FALSE | FALSE | Title Block
FALSE | FALSE | FALSE | FALSE | FALSE | FALSE | FALSE | Each roadway (i.e., mainlines, frontage roads, ramps, cross streets) matches TxDOTCONNECT and DSR:
FALSE | FALSE | FALSE | FALSE | FALSE | FALSE | FALSE | Target Design Speed (mph)
FALSE | FALSE | FALSE | FALSE | FALSE | FALSE | FALSE | ADT (existing, projected)
FALSE | FALSE | FALSE | FALSE | FALSE | FALSE | FALSE | Functional Classification shown and matches Statewide Planning Map
FALSE | FALSE | FALSE | FALSE | FALSE | FALSE | FALSE | Context Classification (multiple contexts broken into segments)
|  |  | FALSE | FALSE | FALSE | FALSE | Length of project shown and matches TxDOTCONNECT
FALSE | FALSE | FALSE | FALSE | FALSE | FALSE | FALSE | Highway name
FALSE | FALSE | FALSE | FALSE | FALSE | FALSE | FALSE | Highway number
FALSE | FALSE | FALSE | FALSE | FALSE | FALSE | FALSE | County
FALSE | FALSE | FALSE | FALSE | FALSE | FALSE | FALSE | Project number
|  |  | FALSE | FALSE | FALSE | FALSE | Limits shown and match TxDOTCONNECT
FALSE | FALSE | FALSE | FALSE | FALSE | FALSE | FALSE | Project classification shown and matches TxDOTCONNECT
FALSE | FALSE | FALSE | FALSE | FALSE | FALSE | FALSE | Short description shown and matches TxDOTCONNECT
FALSE | FALSE | FALSE | FALSE | FALSE | FALSE | FALSE | Project description shown and matches TxDOTCONNECT
Location map:
FALSE | FALSE | FALSE | FALSE | FALSE | FALSE | FALSE | Project limits
FALSE | FALSE | FALSE | FALSE | FALSE | FALSE | FALSE | Begin/End station for each CSJ
FALSE | FALSE | FALSE | FALSE | FALSE | FALSE | FALSE | County/city boundaries
FALSE | FALSE | FALSE | FALSE | FALSE | FALSE | FALSE | Scale
FALSE | FALSE | FALSE | FALSE | FALSE | FALSE | FALSE | North arrow
|  |  | FALSE | FALSE | FALSE | FALSE | Reference markers
FALSE | FALSE | FALSE | FALSE | FALSE | FALSE | FALSE | Adoption date of governing specification
FALSE | FALSE | FALSE | FALSE | FALSE | FALSE | FALSE | Exceptions
FALSE | FALSE | FALSE | FALSE | FALSE | FALSE | FALSE | Equations
FALSE | FALSE | FALSE | FALSE | FALSE | FALSE | FALSE | Railroad Crossings
[5 empty] | FALSE | FALSE | Signature Blocks:
[5 empty] | FALSE | FALSE | Area Engineer in charge of construction (required)
[5 empty] | FALSE | FALSE | Director TP&D, Deputy District Engineer or District Engineer (required)
|  |  |  | FALSE | FALSE | FALSE | Consultant Engineer (if applicable)
[5 empty] | FALSE | FALSE | City/county/agency, etc. (if applicable)
FALSE | FALSE | FALSE | FALSE | FALSE | FALSE | FALSE | Copyright Requirement- Letting year is shown
|  |  | FALSE | FALSE | FALSE | FALSE | Registered Accessibility Specialist Inspection
|  |  | FALSE | FALSE | FALSE | FALSE | TDLR Inspection Required
|  |  | FALSE | FALSE | FALSE | FALSE | TDLR Number
Index of Files:
FALSE |  | FALSE | FALSE | FALSE | FALSE | FALSE | All Sheet numbers included
|  |  |  | FALSE | FALSE | FALSE | OMITTED Sheets are designated
FALSE |  | FALSE | FALSE | FALSE | FALSE | FALSE | Titles match EXACTLY the titles of sheets or files
|  | FALSE | FALSE | FALSE | FALSE | FALSE | All standards are the most recent version (verify each standard listed)
|  | FALSE | FALSE | FALSE | FALSE | FALSE | All standards have a symbol to identify EOR
|  |  | FALSE | FALSE | FALSE | FALSE | Modified standards are designated with the standard name and (MOD)
|  |  | FALSE | FALSE | FALSE | FALSE | EOR approval note for each standard used
|  |  | FALSE | FALSE | FALSE | FALSE | List of digital files, also known as model files, is provided.
[5 empty] | FALSE | FALSE | Unique hash code for digital files is provided, see TxDOT's Digital Delivery website for instructions on generating the unique hash code.
Project Layout: (may be shown on Roadway roll plot)
FALSE |  | FALSE | FALSE | FALSE | FALSE | FALSE | Horizontal data (i.e., stationing, bearings, curve data, etc.)
FALSE |  | FALSE | FALSE | FALSE | FALSE | FALSE | Stream/river crossings
FALSE |  | FALSE | FALSE | FALSE | FALSE | FALSE | Cross culvert locations
FALSE |  | FALSE | FALSE | FALSE | FALSE | FALSE | Significant cross streets and highways labeled
FALSE |  | FALSE | FALSE | FALSE | FALSE | FALSE | Railroad crossings
FALSE |  | FALSE | FALSE | FALSE | FALSE | FALSE | North Arrow
FALSE |  | FALSE | FALSE | FALSE | FALSE | FALSE | Scale at 1"=100' or 1"=500' or 1"=1000' typical (larger scale may be used)
Roadway Typical Sections: (may be shown on Roadway roll plot)
Existing Typical Section:
FALSE | FALSE | FALSE | FALSE | FALSE | FALSE | FALSE | Overall Roadway width
FALSE | FALSE | FALSE | FALSE | FALSE | FALSE | FALSE | Lane width
FALSE | FALSE | FALSE | FALSE | FALSE | FALSE | FALSE | Shoulder width
FALSE | FALSE | FALSE | FALSE | FALSE | FALSE | FALSE | Cross slope
FALSE | FALSE | FALSE | FALSE | FALSE | FALSE | TRUE | Approximate Pavement section depths and material description
FALSE | FALSE | FALSE | FALSE | FALSE | FALSE | FALSE | Direction of travel in each lane
FALSE | FALSE | FALSE | FALSE | FALSE | FALSE | FALSE | Existing ROW width
FALSE | FALSE | FALSE | FALSE | FALSE | FALSE | FALSE | Station limits to cover entire project length
Proposed Typical Section:
FALSE | FALSE | FALSE | FALSE | FALSE | FALSE | FALSE | PGL
FALSE | FALSE | FALSE | FALSE | FALSE | FALSE | FALSE | Roadway baseline(s) and centerline(s)
FALSE | FALSE | FALSE | FALSE | FALSE | FALSE | FALSE | Station Limits to cover entire project length and match plan view
FALSE | FALSE | FALSE | FALSE | FALSE | FALSE | FALSE | Typical sections provided for mainlanes, frontage roads, ramps, & crossroads (as applicable)
FALSE | FALSE | FALSE | FALSE | FALSE | FALSE | FALSE | Depths of all pavement structure layers in inches
FALSE | FALSE | FALSE | FALSE | FALSE | FALSE | FALSE | Each type of pavement structure material is labeled
FALSE | FALSE | FALSE | FALSE | FALSE | FALSE | FALSE | Cross slopes for all lanes and shoulders in % and match plan view
FALSE | FALSE | FALSE | FALSE | FALSE | FALSE | FALSE | Side slopes (front and back) in H:V (cut and fill sections)
FALSE | FALSE | FALSE | FALSE | FALSE | FALSE | FALSE | Direction of travel in each lane
FALSE | FALSE | FALSE | FALSE | FALSE | FALSE | FALSE | Barrier/MBGF (if applicable)
FALSE | FALSE | FALSE | FALSE | FALSE | FALSE | FALSE | Unique descriptions for the pavement structure or explanatory notes
Dimensions for Proposed Typical Sections:
FALSE | FALSE | FALSE | FALSE | FALSE | FALSE | FALSE | Subgrade crown width
FALSE | FALSE | FALSE | FALSE | FALSE | FALSE | FALSE | Base crown width
FALSE | FALSE | FALSE | FALSE | FALSE | FALSE | FALSE | Pavement width
FALSE | FALSE | FALSE | FALSE | FALSE | FALSE | FALSE | Prime coat widths
FALSE | FALSE | FALSE | FALSE | FALSE | FALSE | FALSE | Stabilized material width
FALSE | FALSE | FALSE | FALSE | FALSE | FALSE | FALSE | Overall Roadway width
FALSE | FALSE | FALSE | FALSE | FALSE | FALSE | FALSE | Lane width
FALSE | FALSE | FALSE | FALSE | FALSE | FALSE | FALSE | Shoulder width
FALSE | FALSE | FALSE | FALSE | FALSE | FALSE | FALSE | Sidewalk width
FALSE | FALSE | FALSE | FALSE | FALSE | FALSE | FALSE | Proposed ROW width
FALSE | FALSE | FALSE | FALSE | FALSE | FALSE | FALSE | Side slopes and ditch widths
|  | FALSE | FALSE | FALSE | FALSE | FALSE | Berm widths
|  | FALSE | FALSE | FALSE | FALSE | FALSE | Curb and gutter/curb offsets
|  |  | FALSE | FALSE | FALSE | FALSE | Topsoil/seeding limits
FALSE | FALSE | FALSE | FALSE | FALSE | FALSE | FALSE | Clear Zone
Quantity Summary - these are NOT signed and sealed:
|  | FALSE | FALSE | FALSE | FALSE | FALSE | Station to station limits shown
|  | FALSE | FALSE | FALSE | FALSE | FALSE | Unit of payment shown
|  | FALSE | FALSE | FALSE | FALSE | FALSE | Bid Item and Description Code shown
|  | FALSE | FALSE | FALSE | FALSE | FALSE | Quantities shown to proper decimals as outlined in PS&E Manual Section 5.3.1
|  | FALSE | FALSE | FALSE | FALSE | FALSE | Totals for each CSJ for each pay item shown
|  | FALSE | FALSE | FALSE | FALSE | FALSE | Project totals shown for each pay item
|  | FALSE | FALSE | FALSE | FALSE | FALSE | Quantity summary provided for each applicable discipline (see PS&E manual section 3.1)
|  | FALSE | FALSE | FALSE | FALSE | FALSE | *For Contractor's Information Only designation shown where appropriate

## TCP QC
TCP QC Checklist
Initial (30%) | PBLR | Detailed (60%) | Final (90/95%) | Sealed (100%) | RTL | N/A | QC Item | Comments
FALSE |  | FALSE | FALSE | FALSE | FALSE | FALSE | Title Block information is complete
FALSE |  | FALSE | FALSE | FALSE | FALSE | FALSE | Sheet numbering is correct and matches Index of Files (if applicable)
FALSE |  | FALSE | FALSE |  |  | FALSE | Engineer's Preliminary Stamp on all applicable pdfs
|  |  |  | FALSE | FALSE | FALSE | Engineer's Seal, Signature and Date on all applicable pdfs
TCP Narrative: (may be shown on TCP roll plot)
FALSE | FALSE | FALSE | FALSE | FALSE | FALSE | FALSE | Broken into phases and/or steps that matches the proposed sequence of work shown in the roll plot and typical sections. "Phase # - Step #" format used (i.e., Phase 1 - Step 1, Phase 2 - Step 3) At a minimum minor projects should include Traffic Control and Barricade Standards (BC)
TCP Typical Sections: (may be shown on TCP roll plot)
FALSE |  | FALSE | FALSE | FALSE | FALSE | FALSE | Width of proposed construction in phase/step shown with hatch pattern
FALSE |  | FALSE | FALSE | FALSE | FALSE | FALSE | Previous construction phase/step shaded in
FALSE |  | FALSE | FALSE | FALSE | FALSE | FALSE | Travel lane widths
FALSE |  | FALSE | FALSE | FALSE | FALSE | FALSE | Shoulder widths
FALSE |  | FALSE | FALSE | FALSE | FALSE | FALSE | Buffer widths
FALSE |  | FALSE | FALSE | FALSE | FALSE | FALSE | Direction of travel in each lane
FALSE |  | FALSE | FALSE | FALSE | FALSE | FALSE | Location of barrels/vertical panels/traffic barrier
FALSE |  | FALSE | FALSE | FALSE | FALSE | FALSE | Location of work zone pavement markings
FALSE |  | FALSE | FALSE | FALSE | FALSE | FALSE | Location and width of temporary paving
FALSE |  | FALSE | FALSE | FALSE | FALSE | FALSE | Location and width of temporary ramps
|  | FALSE | FALSE | FALSE | FALSE | FALSE | All treatments for drop-offs meet Treatment for Various Edge Conditions detail
|  | FALSE | FALSE | FALSE | FALSE | FALSE | Temporary shoring locations
FALSE |  | FALSE | FALSE | FALSE | FALSE | FALSE | Side slopes (front and back) in H:V
TCP Rollplots:
FALSE |  | FALSE | FALSE | FALSE | FALSE | FALSE | Horizontal data (i.e., stationing, bearings, curve data, etc.)
FALSE |  | FALSE | FALSE | FALSE | FALSE | FALSE | Layouts for each phase/step included
FALSE |  | FALSE | FALSE | FALSE | FALSE | FALSE | Proposed construction for phase/step shown with pattern and matches legend
FALSE |  | FALSE | FALSE | FALSE | FALSE | FALSE | Previously constructed identified and shade/hatch matches legend
|  | FALSE | FALSE | FALSE | FALSE | FALSE | Begin/end stationing for proposed construction shown
|  | FALSE | FALSE | FALSE | FALSE | FALSE | Construction widths shown
|  | FALSE | FALSE | FALSE | FALSE | FALSE | Taper lengths and shift widths shown for traffic shifts (Station and offset callouts)
|  | FALSE | FALSE | FALSE | FALSE | FALSE | Horizontal alignment data shown for design alignments (e.g., detours, temporary ramps, etc.) (if applicable)
|  | FALSE | FALSE | FALSE | FALSE | FALSE | Work zone pavement markings
|  | FALSE | FALSE | FALSE | FALSE | FALSE | Existing striping shown to be removed or covered
|  | FALSE | FALSE | FALSE | FALSE | FALSE | Barrels/vertical panels/traffic barrier shown
|  | FALSE | FALSE | FALSE | FALSE | FALSE | Shoring limits shown
|  | FALSE | FALSE | FALSE | FALSE | FALSE | Note use of applicable TCP standards
|  | FALSE | FALSE | FALSE | FALSE | FALSE | Signed and sealed by EOR
|  | FALSE | FALSE | FALSE | FALSE | FALSE | North Arrow
|  | FALSE | FALSE | FALSE | FALSE | FALSE | Scale
Miscellaneous TCP Details:
Temporary Ramps: (if shown separately from TCP Typicals and Layouts)
|  | FALSE | FALSE | FALSE | FALSE | FALSE | Horizontal data (i.e., stationing, bearings, curve data, etc.)
|  | FALSE | FALSE | FALSE | FALSE | FALSE | Typical section of temporary ramp (includes widths and pavement)
Temporary Shoring/Retaining Walls: (if shown separately from TCP Layouts
|  | FALSE | FALSE | FALSE | FALSE | FALSE | Horizontal data (i.e., stationing, bearings, curve data, etc.)
|  | FALSE | FALSE | FALSE | FALSE | FALSE | Limits of shoring (station, offset and elevations for top and bottom limits)
|  | FALSE | FALSE | FALSE | FALSE | FALSE | Quantity of shoring
Detours:
|  | FALSE | FALSE | FALSE | FALSE | FALSE | Roadway system is correct
|  | FALSE | FALSE | FALSE | FALSE | FALSE | All signs shown and labeled

## SUR QC
Survey QC Checklist
Initial (30%) | PBLR | Detailed (60%) | Final (90/95%) | Sealed (100%) | RTL | N/A | QC Item | Comments
Survey Control: See TxDOT's survey tool kit webpage below for checklists pertaining to survey quality control and review
https://www.txdot.gov/business/resources/surveyor-toolkit.html

## RDW QC
Roadway QC Checklist
Initial (30%) | PBLR | Detailed (60%) | Final (90/95%) | Sealed (100%) | RTL | N/A | QC Item | Comments
FALSE | FALSE | FALSE | FALSE | FALSE | FALSE | FALSE | Title Block information is complete
FALSE | FALSE | FALSE | FALSE | FALSE | FALSE | FALSE | Sheet numbering is correct and matches Index of Files (if applicable)
FALSE | FALSE | FALSE | FALSE |  |  | FALSE | Engineer's Preliminary Stamp on all applicable pdfs
|  |  |  | FALSE | FALSE | FALSE | Engineer's Seal, Signature and Date on all applicable pdfs
Horizontal and Vertical Control: | [6 empty] | Horizontal and Vertical Control Sheets
FALSE |  | FALSE | FALSE | FALSE | FALSE | FALSE | Location for each control point shown showing baseline/and or centerline alignment
FALSE |  | FALSE | FALSE | FALSE | FALSE | FALSE | Station and offset (with respect to baseline and/or centerline) of each control point
FALSE |  | FALSE | FALSE | FALSE | FALSE | FALSE | Basis of Datum for horizontal control (base control monument/ benchmark name/ number, datum)
FALSE |  | FALSE | FALSE | FALSE | FALSE | FALSE | Basis of Datum for vertical control (base control monument/benchmark name/number, datum)
FALSE |  | FALSE | FALSE | FALSE | FALSE | FALSE | Date of current adjustment of the datum
FALSE |  | FALSE | FALSE | FALSE | FALSE | FALSE | Monumentation set for Control (description, district name/number and location ties)
FALSE |  | FALSE | FALSE | FALSE | FALSE | FALSE | Surface Adjustment factor and unit of measurement (survey feet)
FALSE |  | FALSE | FALSE | FALSE | FALSE | FALSE | Control point coordinates (Northing and Easting using surface distances)
FALSE |  | FALSE | FALSE | FALSE | FALSE | FALSE | Control point elevation
FALSE |  | FALSE | FALSE | FALSE | FALSE |  | Survey closure information
FALSE |  | FALSE | FALSE | FALSE | FALSE | FALSE | Relevant metadata
FALSE |  | FALSE | FALSE | FALSE | FALSE | FALSE | Scale
|  |  |  | FALSE | FALSE | FALSE | PE (or RPLS) signature, seal and date
Removal Roll Plot:
|  | FALSE | FALSE | FALSE | FALSE | FALSE | Horizontal data (i.e., stationing, bearings, curve data, etc.)
|  | FALSE | FALSE | FALSE | FALSE | FALSE | Begin/End Project
|  | FALSE | FALSE | FALSE | FALSE | FALSE | All items for removal called out
|  | FALSE | FALSE | FALSE | FALSE | FALSE | Removal items hatched with corresponding legend
FALSE |  | FALSE | FALSE | FALSE | FALSE | FALSE | All removal items quantified in call out annotation with item number and description code and match quantity summary
|  | FALSE | FALSE | FALSE | FALSE | FALSE | North arrow
Alignment Data: | [6 empty] | Alignment Data Sheets
FALSE |  | FALSE | FALSE | FALSE | FALSE | FALSE | Alignments for each permanent roadway are shown (e.g., mainlines, frontage roads, ramps, intersecting roadways, etc.)
For each alignment:
FALSE |  | FALSE | FALSE | FALSE | FALSE | FALSE | Curve data
FALSE |  | FALSE | FALSE | FALSE | FALSE | FALSE | PC, PI, PT station and coordinates
FALSE |  | FALSE | FALSE | FALSE | FALSE | FALSE | Curve radius
FALSE |  | FALSE | FALSE | FALSE | FALSE | FALSE | Deflection angle
FALSE |  | FALSE | FALSE | FALSE | FALSE | FALSE | Tangent bearings and lengths
FALSE |  | FALSE | FALSE | FALSE | FALSE | FALSE | Stations and station equations (if applicable)
FALSE |  | FALSE | FALSE | FALSE | FALSE | FALSE | Ahead bearing from curve data matches back bearing from next curve
Roadway Roll Plot:
Plan view:
FALSE | FALSE | FALSE | FALSE | FALSE | FALSE | FALSE | Horizontal data for each alignment (i.e., stationing, bearings, curve data, etc.)
FALSE | FALSE | FALSE | FALSE | FALSE | FALSE | FALSE | Begin/End Project : Station number, CSJ
FALSE | FALSE | FALSE | FALSE | FALSE | FALSE | FALSE | Superelevation transition table
FALSE | FALSE | FALSE | FALSE | FALSE | FALSE | FALSE | Intersecting roads & driveways (intersecting station, name, radii, parallel drainage culverts, etc.)
FALSE | FALSE | FALSE | FALSE | FALSE | FALSE | FALSE | Existing culverts
FALSE | FALSE | FALSE | FALSE | FALSE | FALSE | FALSE | Proposed culverts (centerline station, type)
FALSE | FALSE | FALSE | FALSE | FALSE | FALSE | FALSE | Existing ROW
FALSE | FALSE | FALSE | FALSE | FALSE | FALSE | FALSE | Proposed ROW and width at each break
|  | FALSE | FALSE | FALSE | FALSE | FALSE | Proposed Easements and type (construction, drainage, etc.)
FALSE | FALSE | FALSE | FALSE | FALSE | FALSE | FALSE | County/City limits
FALSE | FALSE | FALSE | FALSE | FALSE | FALSE | FALSE | Control of access (if applicable)
FALSE | FALSE | FALSE | FALSE | FALSE | FALSE | FALSE | Begin/end bridge and stationing
FALSE | FALSE | FALSE | FALSE | FALSE | FALSE | FALSE | Roadway widths at each break
FALSE | FALSE | FALSE | FALSE | FALSE | FALSE | FALSE | Lane/shoulder widths
|  | FALSE | FALSE | FALSE | FALSE | FALSE | Retaining wall locations
FALSE | FALSE | FALSE | FALSE | FALSE | FALSE | FALSE | Railroad crossing
FALSE | FALSE | FALSE | FALSE | FALSE | FALSE | FALSE | Special ditch alignments (if not detailed elsewhere)
FALSE | FALSE | FALSE | FALSE | FALSE | FALSE | FALSE | Direction of flow for channels
|  | FALSE | FALSE | FALSE | FALSE | FALSE | Construction limits (optional)
|  | FALSE | FALSE | FALSE | FALSE | FALSE | Limits of MBGF, rail, curb & gutter, underdrains, etc.
FALSE | FALSE | FALSE | FALSE | FALSE | FALSE | FALSE | Existing and proposed fencing
FALSE | FALSE | FALSE | FALSE | FALSE | FALSE | FALSE | Bicycle and pedestrian accommodations
FALSE | FALSE | FALSE | FALSE | FALSE | FALSE | FALSE | Existing and proposed utilities (if not shown on Utility Layouts)
FALSE | FALSE | FALSE | FALSE | FALSE | FALSE | FALSE | Matchline stations match
FALSE | FALSE | FALSE | FALSE | FALSE | FALSE | FALSE | North Arrow
FALSE | FALSE | FALSE | FALSE | FALSE | FALSE | FALSE | Scale
Profile view:
FALSE | FALSE | FALSE | FALSE | FALSE | FALSE | FALSE | PGL called out
FALSE | FALSE | FALSE | FALSE | FALSE | FALSE | FALSE | Curve data near VPI
FALSE | FALSE | FALSE | FALSE | FALSE | FALSE | FALSE | Percent grade to 3 decimal places (e.g.,+/- 1.215%)
FALSE | FALSE | FALSE | FALSE | FALSE | FALSE | FALSE | Description for PGL (i.e. FM 315 PGL)
FALSE | FALSE | FALSE | FALSE | FALSE | FALSE | FALSE | Existing ground callout
FALSE | FALSE | FALSE | FALSE | FALSE | FALSE | FALSE | Elevations at 50’ intervals (Proposed/Existing labeled)
FALSE | FALSE | FALSE | FALSE | FALSE | FALSE | FALSE | Utilities: show locations and approximate depths, if known
FALSE | FALSE | FALSE | FALSE | FALSE | FALSE | FALSE | Station & elevation labels
FALSE | FALSE | FALSE | FALSE | FALSE | FALSE | FALSE | Culverts & Bridges: show location in line with plan view. Culvert type, upstream and downstream flowlines
FALSE | FALSE | FALSE | FALSE | FALSE | FALSE | FALSE | Scale
Roadway Details:
Intersection
|  | FALSE | FALSE | FALSE | FALSE | FALSE | Pavement contours/elevations
|  | FALSE | FALSE | FALSE | FALSE | FALSE | Direction of drainage flow
|  | FALSE | FALSE | FALSE | FALSE | FALSE | Location of inlets
|  | FALSE | FALSE | FALSE | FALSE | FALSE | Sidewalk & ramp geometry
|  | FALSE | FALSE | FALSE | FALSE | FALSE | North arrow
|  | FALSE | FALSE | FALSE | FALSE | FALSE | Scale
Driveway
|  | FALSE | FALSE | FALSE | FALSE | FALSE | Pavement structure typical section
|  | FALSE | FALSE | FALSE | FALSE | FALSE | Limits of construction (ROW line)
|  | FALSE | FALSE | FALSE | FALSE | FALSE | Radii
|  | FALSE | FALSE | FALSE | FALSE | FALSE | Profile grade
|  | FALSE | FALSE | FALSE | FALSE | FALSE | Parallel drainage pipe details (if applicable)
|  | FALSE | FALSE | FALSE | FALSE | FALSE | Driveway Detail Summary Table (if applicable)
|  | FALSE | FALSE | FALSE | FALSE | FALSE | Proposed driveways hatched with corresponding legend
|  | FALSE | FALSE | FALSE | FALSE | FALSE | Scale
Crash Cushion Summary
|  | FALSE | FALSE | FALSE | FALSE | FALSE | Two (2) attenuator systems shown for each location
|  | FALSE | FALSE | FALSE | FALSE | FALSE | Direction of traffic, design speed, foundation, backup support, backup width and/or transit options
Concrete Safety Barrier (CSB)
|  | FALSE | FALSE | FALSE | FALSE | FALSE | At least (2) types of CSB are provided: (i.e. REACTT and TRACC)

## RW QC
Retaining/Noise Wall QC Checklist
Initial (30%) | PBLR | Detailed (60%) | Final (90/95%) | Sealed (100%) | RTL | N/A | QC Item | Comments
FALSE | FALSE | FALSE | FALSE | FALSE | FALSE | FALSE | Title Block information is complete
FALSE | FALSE | FALSE | FALSE | FALSE | FALSE | FALSE | Sheet numbering is correct and matches Index of files (if applicable)
FALSE | FALSE | FALSE | FALSE |  |  | FALSE | Engineer's Preliminary Stamp on all applicable pdfs
|  |  |  | FALSE | FALSE | FALSE | Engineer's Seal, Signature and Date on all applicable pdfs
Retaining/Noise Wall Roll Plot:
Plan View:
|  | FALSE | FALSE | FALSE | FALSE | FALSE | Beginning and ending wall points by station, offset, and roadway alignment
|  | FALSE | FALSE | FALSE | FALSE | FALSE | Additional points as necessary to describe the relationship of wall alignment to roadway alignment(s)
|  | FALSE | FALSE | FALSE | FALSE | FALSE | Indication of which side is the face of the wall
|  | FALSE | FALSE | FALSE | FALSE | FALSE | Horizontal curve information if applicable for wall alignment
|  | FALSE | FALSE | FALSE | FALSE | FALSE | Location of soil borings (Include boring name, station, offset, and top-of-hole elevation.)
|  | FALSE | FALSE | FALSE | FALSE | FALSE | Signing, lighting, etc., mounted on or passing through wall
|  | FALSE | FALSE | FALSE | FALSE | FALSE | Surface and subsurface drainage structures or utilities that could affect or be affected by wall construction
|  | FALSE | FALSE | FALSE | FALSE | FALSE | North arrow
|  | FALSE | FALSE | FALSE | FALSE | FALSE | Scale
Profile View:
|  | FALSE | FALSE | FALSE | FALSE | FALSE | Existing ground line along wall alignment
|  | FALSE | FALSE | FALSE | FALSE | FALSE | Proposed finished grade line at face of wall
|  | FALSE | FALSE | FALSE | FALSE | FALSE | Bottom of wall for payment
|  | FALSE | FALSE | FALSE | FALSE | FALSE | Top of retaining wall grade line (Does not include the top of rail.)
|  | FALSE | FALSE | FALSE | FALSE | FALSE | Soil boring information where possible, shown at the correct elevation and scale
|  | FALSE | FALSE | FALSE | FALSE | FALSE | Designation for “Back Face of Wall” when back of wall is shown
|  | FALSE | FALSE | FALSE | FALSE | FALSE | Panel numbers when applicable
|  | FALSE | FALSE | FALSE | FALSE | FALSE | Drainage, signing, lighting, utilities, etc.
|  | FALSE | FALSE | FALSE | FALSE | FALSE | Scale
Typical Section:
|  | FALSE | FALSE | FALSE | FALSE | FALSE | Cross section showing the relationship of the wall to the roadway
|  | FALSE | FALSE | FALSE | FALSE | FALSE | Control point for horizontal and vertical alignment, typically shown at the top outermost corner of the wall
|  | FALSE | FALSE | FALSE | FALSE | FALSE | Indication of maximum slope on top of and in front of wall
|  | FALSE | FALSE | FALSE | FALSE | FALSE | Location of proposed finished grade
|  | FALSE | FALSE | FALSE | FALSE | FALSE | Railing type, flume, mow strip, etc., if applicable
|  | FALSE | FALSE | FALSE | FALSE | FALSE | Distance from back of wall panel to face of abutment cap, if applicable
General Note:
|  | FALSE | FALSE | FALSE | FALSE | FALSE | A note stating the required wall embedment depth if the specified embedment is greater than 1 ft. for slopes up to 4:1 in front of wall or 2 ft. for slopes in front of wall that are steeper than 4:1, as well as a note stating that the wall is measured between top of wall and "X" ft. below finished grade
|  | FALSE | FALSE | FALSE | FALSE | FALSE | Reference to all applicable standards for pertinent information
|  | FALSE | FALSE | FALSE | FALSE | FALSE | Other pertinent information regarding wall design and construction
In addition to the above, check for the following based on wall type:
Spread Footing Walls only:
|  | FALSE | FALSE | FALSE | FALSE | FALSE | Panel design designation for each panel.
|  | FALSE | FALSE | FALSE | FALSE | FALSE | Location of expansion and construction joints
|  | FALSE | FALSE | FALSE | FALSE | FALSE | Set bottom of wall (top of footing) horizontal and stepped to meet minimum embedment criteria. Provide bottom of wall elevations for all panels.
|  | FALSE | FALSE | FALSE | FALSE | FALSE | Appropriate standards pertaining to cast-in-place spread footing walls designated
Mechanically Stabilized Earth (MSE) walls only:
|  | FALSE | FALSE | FALSE | FALSE | FALSE | Bottom of wall shown following the proposed finished grade offset at the minimum embedment depth specified
|  | FALSE | FALSE | FALSE | FALSE | FALSE | Most recent Mechanically Stabilized Earth Panel Type Systems list is included in general notes. | Mechanically stabilized earth (txdot.gov)
|  | FALSE | FALSE | FALSE | FALSE | FALSE | Appropriate standards pertaining to MSE walls
Concrete Block Walls only:
|  | FALSE | FALSE | FALSE | FALSE | FALSE | Bottom of wall shown following the proposed finished grade offset at the minimum embedment depth specified
|  | FALSE | FALSE | FALSE | FALSE | FALSE | Most recent Concrete Block Retaining Wall Systems list included in general notes. | Concrete block retaining wall systems (txdot.gov)
|  | FALSE | FALSE | FALSE | FALSE | FALSE | Appropriate standards pertaining to concrete block walls
Tied-Back Walls only:
|  | FALSE | FALSE | FALSE | FALSE | FALSE | Panel and closure-pour width dimensions
|  | FALSE | FALSE | FALSE | FALSE | FALSE | Bottom of wall shown with a level footing elevation (i.e., steps) (Distance from one step to the next is typically greater than 6 in.)
|  | FALSE | FALSE | FALSE | FALSE | FALSE | Appropriate standards pertaining to MSE walls
Soil/Rock Nailed Walls only:
|  | FALSE | FALSE | FALSE | FALSE | FALSE | Location of expansion and construction joints spaced at intervals not to exceed 90 ft
|  | FALSE | FALSE | FALSE | FALSE | FALSE | Set bottom of wall horizontal and stepped to meet minimum embedment criteria. Distance from one step to the next is typically greater than 6 in. Provide bottom of wall elevations for all panels.
|  | FALSE | FALSE | FALSE | FALSE | FALSE | Estimated quantity for “Soil/Rock Nail Anchors”
|  | FALSE | FALSE | FALSE | FALSE | FALSE | Typical section showing existing or proposed foundations or other obstructions that may interfere with wall construction
|  | FALSE | FALSE | FALSE | FALSE | FALSE | Test nail lengths, loads, and bar grade and size
Drilled Shaft Walls only:
|  | FALSE | FALSE | FALSE | FALSE | FALSE | Bottom of wall horizontal and stepped to meets minimum embedment criteria
|  | FALSE | FALSE | FALSE | FALSE | FALSE | Panel width dimensions are shown
|  | FALSE | FALSE | FALSE | FALSE | FALSE | Bottom of wall shown with a level footing elevation (i.e., steps). Distance from one step to the next is typically greater than 6 in. Provide bottom of wall elevations for all panels.
|  | FALSE | FALSE | FALSE | FALSE | FALSE | Estimated quantity for “Drilled Shaft” used on wall (This quantity is broken into specified shaft diameters.)
Temporary MSE Walls only:
|  | FALSE | FALSE | FALSE | FALSE | FALSE | Bottom of wall shown following the proposed finished grade offset at the minimum embedment depth specified
|  | FALSE | FALSE | FALSE | FALSE | FALSE | Appropriate standards pertaining to temporary MSE walls

## DRN QC
Drainage QC Checklist
Initial (30%) | PBLR | Detailed (60%) | Final (90/95%) | Sealed (100%) | RTL | N/A | QC Item | Comments
Drainage Plan: See TxDPT- TxDOT's Hydraulic Division has developed a checklist that should be used for milestone quality control and review of drainage content, including PBLR submittals.
https://www.txdot.gov/content/dam/docs/design/h-h/2024-11-14-hyd-pblr-chklst.xlsx

## UTIL QC
Utility QC Checklist
Initial (30%) | PBLR | Detailed (60%) | Final (90/95%) | Sealed (100%) | RTL | N/A | QC Item | Comments
FALSE | FALSE | FALSE | FALSE | FALSE | FALSE | FALSE | Title Block information is complete
FALSE | FALSE | FALSE | FALSE | FALSE | FALSE | FALSE | Sheet numbering is correct and matches Index of files (if applicable)
FALSE | FALSE | FALSE | FALSE | FALSE | FALSE | FALSE | Engineer's Preliminary Stamp on all applicable pdfs
|  |  |  | FALSE | FALSE | FALSE | Engineer's Seal, Signature and Date on all applicable pdfs
Utility Roll Plot:
Existing Utility Layout
FALSE | FALSE | FALSE | FALSE | FALSE | FALSE | FALSE | Roadway horizontal alignment data (i.e., stationing, bearings, etc.)
FALSE | FALSE | FALSE | FALSE | FALSE | FALSE | FALSE | Roadway geometry shown correctly, including lane lines, edge of pavement, bridge decks, driveways, intersections, etc.
FALSE | FALSE | FALSE | FALSE | FALSE | FALSE | FALSE | Legend of all utilities
FALSE | FALSE | FALSE | FALSE | FALSE | FALSE | FALSE | Location of existing utilities shown
Proposed Utility (include only when joint bid work is to be done by contractor)
|  | FALSE | FALSE | FALSE | FALSE | FALSE | Roadway horizontal alignment data (i.e., stationing, bearings, etc.)
|  | FALSE | FALSE | FALSE | FALSE | FALSE | Roadway geometry shown correctly, including lane lines, edge of pavement, bridge decks, driveways, intersections, etc.
|  | FALSE | FALSE | FALSE | FALSE | FALSE | Legend of all proposed utilities

## BRG QC
Bridge QC Checklist
Initial (30%) | PBLR | Detailed (60%) | Final (90/95%) | Sealed (100%) | RTL | N/A | QC Item | Comments
FALSE | FALSE | FALSE | FALSE | FALSE | FALSE | FALSE | Title Block information is complete
FALSE | FALSE | FALSE | FALSE | FALSE | FALSE | FALSE | Sheet numbering is correct and matches Index of files (if applicable)
FALSE | FALSE | FALSE | FALSE |  |  | FALSE | Engineer's Preliminary Stamp on all applicable pdfs
|  |  |  | FALSE | FALSE | FALSE | Engineer's Seal, Signature and Date on all applicable pdfs
Hydraulic Data (for bridges and bridge class culverts): TxDOT's Hydraulic Division has developed a checklist that should be used for milestone quality control and review of drainage content, including PBLR submittals.
https://www.txdot.gov/content/dam/docs/design/h-h/2024-11-14-hyd-pblr-chklst.xlsx
Bridge Layout Refer to the Bridge Detailing Guide for more information:
FALSE | FALSE | FALSE | FALSE | FALSE | FALSE | FALSE | Same horizontal/vertical scale used for plan and profile views (1:20 or 1:40)
FALSE | FALSE | FALSE | FALSE | FALSE | FALSE | FALSE | Correct structural dimensions are shown (i.e., bridge lengths to nearest 0.01', etc.)
FALSE | FALSE | FALSE | FALSE | FALSE | FALSE | FALSE | Proper title is shown (i.e., IH 35 Overpass at 38th Street vs IH 35 Underpass at 38th Street)
Design Info:
FALSE | FALSE | FALSE | FALSE | FALSE | FALSE | FALSE | New NBI number shown
FALSE | FALSE | FALSE | FALSE | FALSE | FALSE | FALSE | Target Design Speed
FALSE | FALSE | FALSE | FALSE | FALSE | FALSE | FALSE | ADT (existing/projected)
FALSE | FALSE | FALSE | FALSE | FALSE | FALSE | FALSE | Functional Classification
FALSE | FALSE | FALSE | FALSE | FALSE | FALSE | FALSE | Context Classification
Existing Bridge Info:
FALSE | FALSE | FALSE | FALSE | FALSE | FALSE | FALSE | Existing structure shown in plan view (dashed line)
FALSE | FALSE | FALSE | FALSE | FALSE | FALSE | FALSE | Existing NBI number shown
FALSE | FALSE | FALSE | FALSE | FALSE | FALSE | FALSE | Description of existing structure to be removed including number of spans, type of superstructure and type of substructure
Plan View:
FALSE | FALSE | FALSE | FALSE | FALSE | FALSE | FALSE | Reference Line, Centerline, or Profile Grade Line (bearing and location)
FALSE | FALSE | FALSE | FALSE | FALSE | FALSE | FALSE | Beginning and ending Bridge Stations and Elevations
FALSE | FALSE | FALSE | FALSE | FALSE | FALSE | FALSE | All Bent numbers, stations and bearings
FALSE | FALSE | FALSE | FALSE | FALSE | FALSE | FALSE | Joint types, widths and sealed/unsealed - if SEJ give SEJ size
FALSE | FALSE | FALSE | FALSE | FALSE | FALSE | FALSE | Width (overall width, roadway width, lane widths, shoulder width, median width, sidewalk widths, etc.)
FALSE | FALSE | FALSE | FALSE | FALSE | FALSE | FALSE | Rail type and nominal face of rail callout
FALSE | FALSE | FALSE | FALSE | FALSE | FALSE | FALSE | Proposed foundation locations (dashed line)
FALSE | FALSE | FALSE | FALSE | FALSE | FALSE | FALSE | Outside beam line numbers (consistent with span details)
|  | FALSE | FALSE | FALSE | FALSE | FALSE | Dimensions to features that control vertical and horizontal clearances
FALSE | FALSE | FALSE | FALSE | FALSE | FALSE | FALSE | Alignments of roadways passing below structure (if applicable)
|  | FALSE | FALSE | FALSE | FALSE | FALSE | Points of minimum clearance for roadways, other structures, utilities, RR tracks, etc. (if applicable)
|  | FALSE | FALSE | FALSE | FALSE | FALSE | Location of vertical clearance signs (if applicable)
|  | FALSE | FALSE | FALSE | FALSE | FALSE | Location of bridge drains or bridge lighting bracket stations (if applicable)
FALSE | FALSE | FALSE | FALSE | FALSE | FALSE | FALSE | Approach pavement width (lanes, shoulders, etc.)
FALSE | FALSE | FALSE | FALSE | FALSE | FALSE | FALSE | Approach Slab type and dimension and Curb Returns
FALSE | FALSE | FALSE | FALSE | FALSE | FALSE | FALSE | CSAB - Option 1 or CSAB Option 2 callout (if required)
FALSE | FALSE | FALSE | FALSE | FALSE | FALSE | FALSE | Direction of traffic arrows
|  | FALSE | FALSE | FALSE | FALSE | FALSE | Test hole number, station and offset, and elevation
FALSE | FALSE | FALSE | FALSE | FALSE | FALSE | FALSE | ROW and/or easements shown (if applicable)
FALSE | FALSE | FALSE | FALSE | FALSE | FALSE | FALSE | Horizontal Curve Data (if applicable)
FALSE | FALSE | FALSE | FALSE | FALSE | FALSE | FALSE | Cross slopes (%)
FALSE | FALSE | FALSE | FALSE | FALSE | FALSE | FALSE | Type, limits and thickness of riprap (and blockouts, if required)
|  | FALSE | FALSE | FALSE | FALSE | FALSE | Deck Texture note
FALSE | FALSE | FALSE | FALSE | FALSE | FALSE | FALSE | Superelevation method and amount (if applicable)
FALSE | FALSE | FALSE | FALSE | FALSE | FALSE | FALSE | Contours (optional)
FALSE | FALSE | FALSE | FALSE | FALSE | FALSE | FALSE | Skew angle
FALSE | FALSE | FALSE | FALSE | FALSE | FALSE | FALSE | North arrow
Stream Crossings:
FALSE | FALSE | FALSE | FALSE | FALSE | FALSE | FALSE | Stream name and direction of flow
Widenings:
FALSE | FALSE | FALSE | FALSE | FALSE | FALSE | FALSE | Existing structure with widths and lengths
FALSE | FALSE | FALSE | FALSE | FALSE | FALSE | FALSE | Overall width and roadway width of new structure
FALSE | FALSE | FALSE | FALSE | FALSE | FALSE | FALSE | Width of existing structure to remain
FALSE | FALSE | FALSE | FALSE | FALSE | FALSE | FALSE | Dimension to stage construction joints.
Stage Construction:
FALSE | FALSE | FALSE | FALSE | FALSE | FALSE | FALSE | Existing structure with widths and lengths
FALSE | FALSE | FALSE | FALSE | FALSE | FALSE | FALSE | Existing/proposed foundation locations (dashed line)
FALSE | FALSE | FALSE | FALSE | FALSE | FALSE | FALSE | Dimension to stage construction joints.
Railroad Overpasses/Underpasses:
FALSE | FALSE | FALSE | FALSE | FALSE | FALSE | FALSE | Specific Railroad guidelines used
FALSE | FALSE | FALSE | FALSE | FALSE | FALSE | FALSE | Overpass: NBI and railroad milepost number shown
FALSE | FALSE | FALSE | FALSE | FALSE | FALSE | FALSE | Underpass: DOT # and railroad milepost number shown
FALSE | FALSE | FALSE | FALSE | FALSE | FALSE | FALSE | Location of RR tracks and ROW shown
FALSE | FALSE | FALSE | FALSE | FALSE | FALSE | FALSE | Horizontal clearances from CL of track to bridge elements shown
FALSE | FALSE | FALSE | FALSE | FALSE | FALSE | FALSE | Show RR station = roadway station at intersection of RR and roadway control lines
FALSE | FALSE | FALSE | FALSE | FALSE | FALSE | FALSE | Direction of increasing RR milepost shown
FALSE | FALSE | FALSE | FALSE | FALSE | FALSE | FALSE | Crashwall locations shown (if applicable)
FALSE | FALSE | FALSE | FALSE | FALSE | FALSE | FALSE | Note to indicate if grade separation structure eliminates a highway-railroad at-grade crossing with active warning signals.
Profile View:
FALSE | FALSE | FALSE | FALSE | FALSE | FALSE | FALSE | Overall Length of Structure
FALSE | FALSE | FALSE | FALSE | FALSE | FALSE | FALSE | Lengths and Types of Units/Spans
FALSE | FALSE | FALSE | FALSE | FALSE | FALSE | FALSE | Overall length, limits of payment, and type of railing (rail post spacing if required to clear slab joints) ("End of bridge rail for payment" note at both ends)
FALSE | FALSE | FALSE | FALSE | FALSE | FALSE | FALSE | Vertical Curve Data and Grade (shown to the nearest 0.001') (e.g., +/- 1.275%)
FALSE | FALSE | FALSE | FALSE | FALSE | FALSE | FALSE | Beginning and Ending Bridge Station (at face of abutment backwall) and Elevation
FALSE | FALSE | FALSE | FALSE | FALSE | FALSE | FALSE | Girder end conditions at all bents (if applicable)
FALSE | FALSE | FALSE | FALSE | FALSE | FALSE | FALSE | Minimum Calculated Vertical Clearances and Other Clearances as Required (structures, utilities, RR tracks, etc.)
FALSE | FALSE | FALSE | FALSE | FALSE | FALSE | FALSE | PGL labeled
FALSE | FALSE | FALSE | FALSE | FALSE | FALSE | FALSE | Existing and Proposed Ground Lines Clearly Marked
FALSE | FALSE | FALSE | FALSE | FALSE | FALSE | FALSE | Grid Elevations and Stations
FALSE | FALSE | FALSE | FALSE | FALSE | FALSE | FALSE | Column Heights ("H" heights)
FALSE | FALSE | FALSE | FALSE | FALSE | FALSE | FALSE | Number, size, length (to scale), type and tip elevations of foundations
Special foundation notes (if required by geotechnical engineer)
FALSE | FALSE | FALSE | FALSE | FALSE | FALSE | FALSE | Bent numbers must be circled
|  | FALSE | FALSE | FALSE | FALSE | FALSE | Test Holes, Data, and Information
FALSE | FALSE | FALSE | FALSE | FALSE | FALSE | FALSE | Header bank slope (e.g., 2:1 or 3:1)
FALSE | FALSE | FALSE | FALSE | FALSE | FALSE | FALSE | Limits of header bank excavation (patterned)
|  | FALSE | FALSE | FALSE | FALSE | FALSE | Clearance sign(s) and other signs attached to bridge
|  | FALSE | FALSE | FALSE | FALSE | FALSE | Traffic signal detectors in bridge slab
FALSE | FALSE | FALSE | FALSE | FALSE | FALSE | FALSE | Limits and type of riprap
FALSE | FALSE | FALSE | FALSE | FALSE | FALSE | FALSE | Scale
Stream Crossings:
Do not show scour envelope - this should be included in drainage report
FALSE | FALSE | FALSE | FALSE | FALSE | FALSE | FALSE | Include hydraulics data (100-yr and design flood elevations, Q and V) Verify these match Hydraulic Data
FALSE | FALSE | FALSE | FALSE | FALSE | FALSE | FALSE | Proposed headwater labeled for cross section just upstream of bridge for design and 100 yr check
FALSE | FALSE | FALSE | FALSE | FALSE | FALSE | FALSE | Bents/piers are not placed in center of channel
FALSE | FALSE | FALSE | FALSE | FALSE | FALSE | FALSE | Bents are parallel to streamline
FALSE | FALSE | FALSE | FALSE | FALSE | FALSE | FALSE | Low Chord Elevation shown. Proposed low chord should match existing low chord or be higher
FALSE | FALSE | FALSE | FALSE | FALSE | FALSE | FALSE | Minimum 1 ft freeboard/Desirable 2 ft freeboard for on-system; meets or exceeds existing conditions for off system with current ADT < 400
Widenings:
FALSE | FALSE | FALSE | FALSE | FALSE | FALSE | FALSE | Existing/Proposed foundation locations
|  | FALSE | FALSE | FALSE | FALSE | FALSE | Show thickness of asphalt level up course (if applicable)
Stage Construction:
FALSE | FALSE | FALSE | FALSE | FALSE | FALSE | FALSE | Existing structure with widths and lengths
FALSE | FALSE | FALSE | FALSE | FALSE | FALSE | FALSE | Existing/proposed foundation locations (dashed line)
Railroad Overpasses/Underpasses
FALSE | FALSE | FALSE | FALSE | FALSE | FALSE | FALSE | Location of RR tracks and ROW shown
FALSE | FALSE | FALSE | FALSE | FALSE | FALSE | FALSE | Top of RR track elevation
FALSE | FALSE | FALSE | FALSE | FALSE | FALSE | FALSE | Horizontal clearances from CL of track to face of interior bent columns, crashwall, retaining wall, or other obstructions.
|  | FALSE | FALSE | FALSE | FALSE | FALSE | Vertical clearance sign shown on bridge rail (if required)
FALSE | FALSE | FALSE | FALSE | FALSE | FALSE | FALSE | Location of crashwalls (if required)
Typical Transverse Bridge Section:
FALSE | FALSE | FALSE | FALSE | FALSE | FALSE | FALSE | Overall roadway and bridge widths
FALSE | FALSE | FALSE | FALSE | FALSE | FALSE | FALSE | Lane, shoulder and sidewalk widths
FALSE | FALSE | FALSE | FALSE | FALSE | FALSE | FALSE | Direction of traffic arrows
FALSE | FALSE | FALSE | FALSE | FALSE | FALSE | FALSE | Cross slopes (%)
FALSE | FALSE | FALSE | FALSE | FALSE | FALSE | FALSE | Location of PGL
FALSE | FALSE | FALSE | FALSE | FALSE | FALSE | FALSE | Type of rail and nominal face of rail called out
FALSE | FALSE | FALSE | FALSE | FALSE | FALSE | FALSE | Type of superstructure used
FALSE | FALSE | FALSE | FALSE | FALSE | FALSE | FALSE | Beam types and numbers (if applicable)
Widenings:
FALSE | FALSE | FALSE | FALSE | FALSE | FALSE | FALSE | Existing structure with width
FALSE | FALSE | FALSE | FALSE | FALSE | FALSE | FALSE | Overall width and roadway width of new structures
FALSE | FALSE | FALSE | FALSE | FALSE | FALSE | FALSE | Width of existing structure to remain
FALSE | FALSE | FALSE | FALSE | FALSE | FALSE | FALSE | Width of widening
FALSE | FALSE | FALSE | FALSE | FALSE | FALSE | FALSE | Existing/Proposed Superstructure used and spacing
Stage Construction - use separate plan:
FALSE | FALSE | FALSE | FALSE | FALSE | FALSE | FALSE | Existing bridge section with existing widths, cross slopes, rail type and location, existing superstructure
FALSE | FALSE | FALSE | FALSE | FALSE | FALSE | FALSE | Proposed lane widths, traffic arrows, and temporary rail locations for each stage
FALSE | FALSE | FALSE | FALSE | FALSE | FALSE | FALSE | Proposed CL offset width (if applicable) for each stage
FALSE | FALSE | FALSE | FALSE | FALSE | FALSE | FALSE | Proposed transverse bridge section as described above
Bridge Class Culvert Refer to the Bridge Detailing Guide for additional information
https://ftp.txdot.gov/pub/txdot-info/brg/design/bridge-detailing-guide.pdf
Plan View:
FALSE | FALSE | FALSE | FALSE | FALSE | FALSE | FALSE | Reference Line, Centerline, or Profile Grade Line (bearing, location and station)
FALSE | FALSE | FALSE | FALSE | FALSE | FALSE | FALSE | Beginning and ending bridge class culvert stations and elevations (shown from inside face of outer walls)
FALSE | FALSE | FALSE | FALSE | FALSE | FALSE | FALSE | Widths (overall width, roadway width, lane widths, shoulder width, median width, sidewalk widths, etc.)
FALSE | FALSE | FALSE | FALSE | FALSE | FALSE | FALSE | Traffic direction arrows
FALSE | FALSE | FALSE | FALSE | FALSE | FALSE | FALSE | Direction of stream flow
FALSE | FALSE | FALSE | FALSE | FALSE | FALSE | FALSE | Description of existing structure
FALSE | FALSE | FALSE | FALSE | FALSE | FALSE | FALSE | Wingwall type or end treatment with relevant dimensions
FALSE | FALSE | FALSE | FALSE | FALSE | FALSE | FALSE | ROW and/or easement lines
FALSE | FALSE | FALSE | FALSE | FALSE | FALSE | FALSE | Type, limits and thickness of riprap
FALSE | FALSE | FALSE | FALSE | FALSE | FALSE | FALSE | Existing structure (dashed line) and existing NBI number
FALSE | FALSE | FALSE | FALSE | FALSE | FALSE | FALSE | Proposed NBI number
FALSE | FALSE | FALSE | FALSE | FALSE | FALSE | FALSE | Approach pavement width (lanes, shoulders, etc.)
FALSE | FALSE | FALSE | FALSE | FALSE | FALSE | FALSE | Contours (optional)
FALSE | FALSE | FALSE | FALSE | FALSE | FALSE | FALSE | Skew angle
FALSE | FALSE | FALSE | FALSE | FALSE | FALSE | FALSE | North arrow
Lengthening/Widenings:
FALSE | FALSE | FALSE | FALSE | FALSE | FALSE | FALSE | Dimension of width of lengthening/widening
Profile View:
FALSE | FALSE | FALSE | FALSE | FALSE | FALSE | FALSE | Roadway cross section
FALSE | FALSE | FALSE | FALSE | FALSE | FALSE | FALSE | Earthwork slopes and extents
FALSE | FALSE | FALSE | FALSE | FALSE | FALSE | FALSE | Include hydraulics data (100-yr and design flood elevations and velocities) Verify these match Hydraulic Data
FALSE | FALSE | FALSE | FALSE | FALSE | FALSE | FALSE | Proposed HW and TW are labeled for design and 100 yr storms
FALSE | FALSE | FALSE | FALSE | FALSE | FALSE | FALSE | Flow line elevations at entrance and exit are labeled and culvert slope is shown
FALSE | FALSE | FALSE | FALSE | FALSE | FALSE | FALSE | Direction of flow arrow with "FLOW" shown above
FALSE | FALSE | FALSE | FALSE | FALSE | FALSE | FALSE | Wingwall type or end treatment with relevant dimensions
FALSE | FALSE | FALSE | FALSE | FALSE | FALSE | FALSE | Type of rail or MBGF
FALSE | FALSE | FALSE | FALSE | FALSE | FALSE | FALSE | Overall length of culvert
FALSE | FALSE | FALSE | FALSE | FALSE | FALSE | FALSE | Existing and proposed ground lines
FALSE | FALSE | FALSE | FALSE | FALSE | FALSE | FALSE | Grid elevations and widths
FALSE | FALSE | FALSE | FALSE | FALSE | FALSE | FALSE | Existing structure (dashed line) and existing NBI number
FALSE | FALSE | FALSE | FALSE | FALSE | FALSE | FALSE | Scale
Lengthening/Widenings:
FALSE | FALSE | FALSE | FALSE | FALSE | FALSE | FALSE | Overall roadway widths of existing and new structures
FALSE | FALSE | FALSE | FALSE | FALSE | FALSE | FALSE | Dimension of width of lengthening/widening
FALSE | FALSE | FALSE | FALSE | FALSE | FALSE | FALSE | Dimension of breakback line (if applicable)
Stage Construction:
FALSE | FALSE | FALSE | FALSE | FALSE | FALSE | FALSE | Dimension to stage construction joints
Special Details:
FALSE | FALSE | FALSE | FALSE | FALSE | FALSE | FALSE | Table of reinforcing included if not shown in standards or provided elsewhere in plans.
FALSE | FALSE | FALSE | FALSE | FALSE | FALSE | FALSE | Check bridge class culverts to verify 3R vs. 4R classification for design exceptions and waivers
Quantities:
FALSE | FALSE | FALSE | FALSE | FALSE | FALSE | FALSE | Estimated quantities shown in tabular form. Include culvert, trench excavation, riprap, etc.)
Bridge EQ:
FALSE | FALSE | FALSE | FALSE | FALSE | FALSE | FALSE | Bid code number along top of table corresponds to bid item
FALSE | FALSE | FALSE | FALSE | FALSE | FALSE | FALSE | Bid items in sequential order by increasing bid item number
FALSE | FALSE | FALSE | FALSE | FALSE | FALSE | FALSE | Bid Item description matches description codes on TxDOT.gov
FALSE | FALSE | FALSE | FALSE | FALSE | FALSE | FALSE | Unit of measurement for bid item matches the units on TxDOT.gov
FALSE | FALSE | FALSE | FALSE | FALSE | FALSE | FALSE | Bridge element lists substructure elements (e.g., 2~Abutments, 2~Bents, etc.) followed by superstructure spans or units
FALSE | FALSE | FALSE | FALSE | FALSE | FALSE | FALSE | Quantities match structural detail quantities
FALSE | FALSE | FALSE | FALSE | FALSE | FALSE | FALSE | Quantities are separated into phases (if applicable)
FALSE | FALSE | FALSE | FALSE | FALSE | FALSE | FALSE | If EQ does not include bearing seat elevations or other engineering-related information, Engineer's seal is OMITTED.
FALSE | FALSE | FALSE | FALSE | FALSE | FALSE | FALSE | Vertical clearance signs are not included in Bridge EQ (if applicable)
Bearing Seat Elevations:
FALSE | FALSE | FALSE | FALSE | FALSE | FALSE | FALSE | Elevations are checked against program output or spreadsheet
FALSE | FALSE | FALSE | FALSE | FALSE | FALSE | FALSE | Elevations are listed forward and back
FALSE | FALSE | FALSE | FALSE | FALSE | FALSE | FALSE | Elevations are rounded to the nearest 0.001 ft.
Bridge Details - Refer to the Bridge Detailing Guide for these checklists:
https://ftp.txdot.gov/pub/txdot-info/brg/design/bridge-detailing-guide.pdf

## TRF QC
Traffic QC Checklist
Initial (30%) | PBLR | Detailed (60%) | Final (90/95%) | Sealed (100%) | RTL | N/A | QC Item | Comments
|  | FALSE | FALSE | FALSE | FALSE | FALSE | Title Block information is complete
|  | FALSE | FALSE | FALSE | FALSE | FALSE | Sheet numbering is correct and matches Index of files (if applicable)
|  | FALSE | FALSE |  |  | FALSE | Engineer's Preliminary Stamp on all applicable pdfs
|  |  |  | FALSE | FALSE | FALSE | Engineer's Seal, Signature and Date on all applicable pdfs
Traffic Roll Plot: Divide into multiple Traffic roll plots as needed based on the complexity of the traffic design scope. | [6 empty] | Signing and Delineation
|  | FALSE | FALSE | FALSE | FALSE | FALSE | Horizontal data (i.e., stationing, bearings, etc.)
|  | FALSE | FALSE | FALSE | FALSE | FALSE | Begin/end project shown
|  | FALSE | FALSE | FALSE | FALSE | FALSE | Roadway geometry shown correctly, including edge of pavement, bridge decks, driveways, intersections, etc.
|  | FALSE | FALSE | FALSE | FALSE | FALSE | Legend is clearly shown for all traffic elements
|  | FALSE | FALSE | FALSE | FALSE | FALSE | ROW and/or easement lines shown and labeled
|  | FALSE | FALSE | FALSE | FALSE | FALSE | Existing/proposed drainage and utility features shown
|  | FALSE | FALSE | FALSE | FALSE | FALSE | North Arrow
|  | FALSE | FALSE | FALSE | FALSE | FALSE | Scale
Signing and Delineation | [6 empty] | Signing and Delineation
|  | FALSE | FALSE | FALSE | FALSE | FALSE | Signs adequately spaced
|  | FALSE | FALSE | FALSE | FALSE | FALSE | Signs to remain are noted
|  | FALSE | FALSE | FALSE | FALSE | FALSE | Signs to be removed/relocated are noted
|  | FALSE | FALSE | FALSE | FALSE | FALSE | Number signs to be installed
|  | FALSE | FALSE | FALSE | FALSE | FALSE | Delineators shown accurately according to standards
|  | FALSE | FALSE | FALSE | FALSE | FALSE | Delineation on MBGF is shown correctly
Pavement Marking
|  | FALSE | FALSE | FALSE | FALSE | FALSE | Centerline stationing shown
|  | FALSE | FALSE | FALSE | FALSE | FALSE | All lane lines shown
|  | FALSE | FALSE | FALSE | FALSE | FALSE | Note to indicate removal of conflicting pavement markings
|  | FALSE | FALSE | FALSE | FALSE | FALSE | Each type of pavement marking labeled with item description (use legend if necessary to declutter layout)
Signal
|  | FALSE | FALSE | FALSE | FALSE | FALSE | Required minimums met for spacing drilled shafts from utilities
|  | FALSE | FALSE | FALSE | FALSE | FALSE | Traffic signal poles located, sized, and labeled in plans and details
|  | FALSE | FALSE | FALSE | FALSE | FALSE | Vehicle detectors and detection zones located and labeled in plans and details
|  | FALSE | FALSE | FALSE | FALSE | FALSE | Advanced, overhead, and/or mast arm mounted lane assignment signs located and labeled in plans and details
|  | FALSE | FALSE | FALSE | FALSE | FALSE | Traffic signal pole foundation located and dimensioned in the plans and detail drawing; and have the foundation design calculations been checked
|  | FALSE | FALSE | FALSE | FALSE | FALSE | Traffic signal poles are located a minimum of 3’ from face of curb
|  | FALSE | FALSE | FALSE | FALSE | FALSE | Removals being shown properly and associated bid items provided
|  | FALSE | FALSE | FALSE | FALSE | FALSE | Minimum vertical and horizontal clearance from OH electrical for all signal poles is maintained. Use 19’ poles where OH conflicts exist, otherwise 30’ poles should be used with luminaires for safety lighting
|  | FALSE | FALSE | FALSE | FALSE | FALSE | Phasing assignments and phase sequence diagram shown and labeled in the plans
|  | FALSE | FALSE | FALSE | FALSE | FALSE | Electrical service location, type, and size shown in plans and summary table; do voltage drop calculations need to be performed and checked
|  | FALSE | FALSE | FALSE | FALSE | FALSE | Minimum clearances for electrical service drops and electrical lines per NEC met
|  | FALSE | FALSE | FALSE | FALSE | FALSE | Minimum conductor sizes for service drops met per NEC
|  | FALSE | FALSE | FALSE | FALSE | FALSE | Existing hardware to be abandoned, reused, replaced, removed, relocated, and/or salvaged labeled and summarized in plans and details
|  | FALSE | FALSE | FALSE | FALSE | FALSE | Proposed pavement markings and symbols labeled and summarized in plans and details
|  | FALSE | FALSE | FALSE | FALSE | FALSE | Wiring layout summarized by location, wire size, wire type, and length (run plus spare cable) as well as labeled in the plans and details
|  | FALSE | FALSE | FALSE | FALSE | FALSE | Ground boxes located, labeled, and dimensioned
|  | FALSE | FALSE | FALSE | FALSE | FALSE | For a signal rebuild, ensure the existing signal conduit and poles can remain while new signal is being constructed (unless installing a temp signal)
|  | FALSE | FALSE | FALSE | FALSE | FALSE | Proposed or existing conduits located, sized (via fill ratios), and labeled
|  | FALSE | FALSE | FALSE | FALSE | FALSE | Confirm signal power conductors are in 2” dedicated conduit from service meter to signal cabinet.
|  | FALSE | FALSE | FALSE | FALSE | FALSE | Coordination with power provider and ensure point of power delivery has been worked out and which corner.
|  | FALSE | FALSE | FALSE | FALSE | FALSE | Proposed signal head numbering, layout and dimensions clearly labeled
|  | FALSE | FALSE | FALSE | FALSE | FALSE | Small signs located, labeled, and dimensioned
|  | FALSE | FALSE | FALSE | FALSE | FALSE | If safety illumination is required, are cables separated from signalization and communications cable
|  | FALSE | FALSE | FALSE | FALSE | FALSE | Ensure ADA components including pedestrian ramps, signal heads, push buttons, signing, separate pole (if needed), and crosswalk pavement markings are met and ADA and TDLR requirements are met
|  | FALSE | FALSE | FALSE | FALSE | FALSE | Ensure ramp type is shown on the plans. If modified ramps are required, clearly delineate slope requirements that satisfy ADA guidelines.
|  | FALSE | FALSE | FALSE | FALSE | FALSE | Ensure traffic signal head placement within 180’ of stop bar for 12” signal lenses or advance signal head is shown
|  | FALSE | FALSE | FALSE | FALSE | FALSE | Ensure all signal heads in the cone of vision are visible. Determine if nearside or supplemental heads are necessary due to vertical or horizontal curves.
|  | FALSE | FALSE | FALSE | FALSE | FALSE | Identify who is procuring and installing what. Contractor responsibility vs. city vs. TxDOT, etc.
|  | FALSE | FALSE | FALSE | FALSE | FALSE | Ensure traffic signal cabinet is placed in optimal location to the intersection.
|  | FALSE | FALSE | FALSE | FALSE | FALSE | Conduit capacity is below 40% fill.
|  | FALSE | FALSE | FALSE | FALSE | FALSE | Verify the alignment of new mast arms is acceptable by owning agency.
|  | FALSE | FALSE | FALSE | FALSE | FALSE | Verify construction notes are applicable.
|  | FALSE | FALSE | FALSE | FALSE | FALSE | Determine if temporary traffic signal installations required. If yes, then:
|  | FALSE | FALSE | FALSE | FALSE | FALSE | Verify span wire installation is shown
|  | FALSE | FALSE | FALSE | FALSE | FALSE | Verify signal head locations correspond with lane approach locations during various stages of construction
|  | FALSE | FALSE | FALSE | FALSE | FALSE | Verify applicable standard detail drawings and specifications are included in the construction documents
|  | FALSE | FALSE | FALSE | FALSE | FALSE | Verify the appropriate standard and special detail drawings and specifications are included in construction documents
|  | FALSE | FALSE | FALSE | FALSE | FALSE | Verify that a traffic signal warrant analysis been approved if no signal is existing
Illumination | [6 empty] | Illumination Layouts
|  | FALSE | FALSE | FALSE | FALSE | FALSE | Verify a AGI32 photometric analysis model been completed and illuminance results checked
|  | FALSE | FALSE | FALSE | FALSE | FALSE | Verify the minimum illuminance value of 0.2 foot candles and the average illuminance value of 0.8 foot candles has been adhered to in the design
|  | FALSE | FALSE | FALSE | FALSE | FALSE | Ensure the luminaire pole spacing identified in the photometric analysis has been incorporated into the design
|  | FALSE | FALSE | FALSE | FALSE | FALSE | Luminaire pole and base (T or Shoe) types located, sized, and labeled
|  | FALSE | FALSE | FALSE | FALSE | FALSE | Boring logs for high mast installations have been reviewed and data incorporated into the foundation design
|  | FALSE | FALSE | FALSE | FALSE | FALSE | Luminaire pole foundations drill shaft and depths have been dimensioned, labeled, and summarized; foundation design calculations have been checked
|  | FALSE | FALSE | FALSE | FALSE | FALSE | Electrical service location and type shown in plans and summary table; and have voltage drop calculations been completed and checked
|  | FALSE | FALSE | FALSE | FALSE | FALSE | Circuit design and corresponding voltage drop calculations have been completed and checked
|  | FALSE | FALSE | FALSE | FALSE | FALSE | Existing illumination hardware to be abandoned, reused, replaced, removed, relocated, and/or salvaged are labeled and summarized
|  | FALSE | FALSE | FALSE | FALSE | FALSE | Vertical clearances for airspace requirements have been checked and incorporated into the plans
|  | FALSE | FALSE | FALSE | FALSE | FALSE | Wiring layout summarized by location, wire size, wire type, and length (run plus spare cable) as well as labeled
|  | FALSE | FALSE | FALSE | FALSE | FALSE | Ground boxes located, labeled, and dimensioned
|  | FALSE | FALSE | FALSE | FALSE | FALSE | Proposed or existing conduits located, sized (via fill ratios), and labeled
|  | FALSE | FALSE | FALSE | FALSE | FALSE | Clear zone requirements (i.e., breakaway poles, MBGF, etc.…)have been addressed, located, labeled, and dimensioned
|  | FALSE | FALSE | FALSE | FALSE | FALSE | Ensure illumination cables have been kept separated from traffic signal and ITS communications cable, and illumination system conflicts with overhead and underground utilities, ITS devices, structures etc. have been checked
|  | FALSE | FALSE | FALSE | FALSE | FALSE | Construction notes are applicable.
|  | FALSE | FALSE | FALSE | FALSE | FALSE | If temporary illumination installations are required, then:
|  | FALSE | FALSE | FALSE | FALSE | FALSE | Ensure temporary installations are shown
|  | FALSE | FALSE | FALSE | FALSE | FALSE | Verify temporary installations correspond with the roadway configuration during various stages of construction
|  | FALSE | FALSE | FALSE | FALSE | FALSE | Ensure the appropriate standard and special detail drawings and specifications are included in the construction documents
ITS | [6 empty] | Illumination Layouts
|  | FALSE | FALSE | FALSE | FALSE | FALSE | IP communications have been provided to each ITS element identified in Technical Provisions – Book 2
|  | FALSE | FALSE | FALSE | FALSE | FALSE | The ITS conceptual design have been incorporated into the plans
|  | FALSE | FALSE | FALSE | FALSE | FALSE | Elevation cross-sections for CCTV and DMS in plans
|  | FALSE | FALSE | FALSE | FALSE | FALSE | DMS and SDMS placements have been checked for spacing consistency in conjunction with project guide signs
|  | FALSE | FALSE | FALSE | FALSE | FALSE | CCTV coverage area map included in the plans
|  | FALSE | FALSE | FALSE | FALSE | FALSE | CCTV, DMS, and RVSD detector pole and base (T or Shoe) types located, sized, and labeled
|  | FALSE | FALSE | FALSE | FALSE | FALSE | Satellite buildings, HUB cabinets, ITS devices, and communications system detailed in the general surveillance layouts and surveillance layouts? Check both for consistency between the layouts.
|  | FALSE | FALSE | FALSE | FALSE | FALSE | Boring logs for DMS installations reviewed and data incorporated into the foundation design
|  | FALSE | FALSE | FALSE | FALSE | FALSE | Verify ITS pole foundations drill shaft and depths are dimensioned, labeled, and summarized; and the foundation design calculations have been checked
|  | FALSE | FALSE | FALSE | FALSE | FALSE | Ensure the electrical service location, type, and size are shown in plans and summary table; and voltage drop calculations have been completed and checked
|  | FALSE | FALSE | FALSE | FALSE | FALSE | Verify individual circuit design and corresponding voltage drop calculations are completed and checked
|  | FALSE | FALSE | FALSE | FALSE | FALSE | Existing ITS hardware to be abandoned, reused, replaced, removed, relocated, and/or salvaged labeled and summarized
|  | FALSE | FALSE | FALSE | FALSE | FALSE | Fiber optic communications schematic and assignment tables completed and checked
|  | FALSE | FALSE | FALSE | FALSE | FALSE | Wiring layout summarized by location, wire size, wire type, and length (run plus spare cable) as well as labeled
|  | FALSE | FALSE | FALSE | FALSE | FALSE | Ground boxes located, labeled, and dimensioned
|  | FALSE | FALSE | FALSE | FALSE | FALSE | Proposed or existing conduits located, sized (via fill ratios), and labeled
|  | FALSE | FALSE | FALSE | FALSE | FALSE | Clear zone requirements (i.e., breakaway poles, MBGF, etc.…) addressed, located, labeled, and dimensioned
|  | FALSE | FALSE | FALSE | FALSE | FALSE | ITS power and communications cables kept separated from each other
|  | FALSE | FALSE | FALSE | FALSE | FALSE | Verify construction notes are applicable.
|  | FALSE | FALSE | FALSE | FALSE | FALSE | Appropriate standard and special detail drawings and specifications included in construction documents
Sign Details:
|  | FALSE | FALSE | FALSE | FALSE | FALSE | Include detail for each sign with variable length
Summary of Small Signs:
|  | FALSE | FALSE | FALSE | FALSE | FALSE | All small signs from layouts included
|  | FALSE | FALSE | FALSE | FALSE | FALSE | Correct sizes based on roadway type
|  | FALSE | FALSE | FALSE | FALSE | FALSE | 1-10BWG post for signs ≤ 16 sf
|  | FALSE | FALSE | FALSE | FALSE | FALSE | 2-10BWG or 1-S80 post for signs >16 sf and ≤ 32 sf
|  | FALSE | FALSE | FALSE | FALSE | FALSE | P mount for signs ≤ 36” width
|  | FALSE | FALSE | FALSE | FALSE | FALSE | T or U mount or 2 posts for width > 36”
Summary of Large Signs:
|  | FALSE | FALSE | FALSE | FALSE | FALSE | All large guide signs from layouts included
|  | FALSE | FALSE | FALSE | FALSE | FALSE | Correct sizes based on roadway type
|  | FALSE | FALSE | FALSE | FALSE | FALSE | Sign area > 50 sf installed on multiple breakaway posts
|  | FALSE | FALSE | FALSE | FALSE | FALSE | Sign area > 50 sf have cleareance of at least 7' from ground to bottom of sign
|  | FALSE | FALSE | FALSE | FALSE | FALSE | Large guide signs are using Steel I-Beam supports

## RR QC
Railroad QC Checklist
Initial (30%) | PBLR | Detailed (60%) | Final (90/95%) | Sealed (100%) | RTL | N/A | QC Item | Comments
Exhibit A- Typically submitted to applicable rail companies 12 or more months prior to final PS&E as a standalone plan set. Do not include with final PS&E unless there is information which is not contained in the rest of the PS&E such as track realignments
FALSE | [5 empty] | FALSE | Railroad requirements general notes are provided for bridge or non bridge construction
FALSE | [5 empty] | FALSE | See TxDOT's Rail Highway Operations Manual for guidance on what to include on Exhibit A
Railroad Plan Sheets: Often referred to as an Exhibit B on construction projects. See TxDOT Rail Highway Operations Manual for further guidance.
| FALSE | FALSE | FALSE | FALSE | FALSE | FALSE | Title Block information is complete
| FALSE | FALSE | FALSE | FALSE | FALSE | FALSE | Sheet numbering is correct and matches Index of files (if applicable)
| FALSE | FALSE | FALSE |  |  | FALSE | Engineer's Preliminary Stamp on all applicable pdfs
|  |  |  | FALSE | FALSE | FALSE | Engineer's Seal, Signature and Date on all applicable pdfs
Verify Key elements do not differ from Exhibit A after railroad company review
| FALSE | FALSE | FALSE | FALSE | FALSE | FALSE | Horizontal and vertical clearances for overpasses
| FALSE | FALSE | FALSE | FALSE | FALSE | FALSE | Location of overpass bents and abutments
| FALSE | FALSE | FALSE | FALSE | FALSE | FALSE | Alignment of overpass or underpass
| FALSE | FALSE | FALSE | FALSE | FALSE | FALSE | Width of overpass
| FALSE | FALSE | FALSE | FALSE | FALSE | FALSE | Any drainage or hydraulic elements on railroad right of way
| FALSE | FALSE | FALSE | FALSE | FALSE | FALSE | Fence details on overpass
| FALSE | FALSE | FALSE | FALSE | FALSE | FALSE | Lighting details under overpass structures for the railroad
| FALSE | FALSE | FALSE | FALSE | FALSE | FALSE | Location and design of crash walls
| FALSE | FALSE | FALSE | FALSE | FALSE | FALSE | Locations of other features on railroad right of way such as sidewalks, light poles, signing, retaining walls, guardrail, etc.
| FALSE | FALSE | FALSE | FALSE | FALSE | FALSE | Stencil of DOT number and railroad milepost on overpass
| FALSE | FALSE | FALSE | FALSE | FALSE | FALSE | Haul road details
| FALSE | FALSE | FALSE | FALSE | FALSE | FALSE | Railroad company access road details
| FALSE | FALSE | FALSE | FALSE | FALSE | FALSE | Underpass material selection and design elements
| FALSE | FALSE | FALSE | FALSE | FALSE | FALSE | Protection for underpass bents (Barrier or other)
| FALSE | FALSE | FALSE | FALSE | FALSE | FALSE | Shoofly track design geometry and material
| FALSE | FALSE | FALSE | FALSE | FALSE | FALSE | Any other track design geometry and standards
| FALSE | FALSE | FALSE | FALSE | FALSE | FALSE | Locations and types of railroad warning devices on at-grade crossings
| FALSE | FALSE | FALSE | FALSE | FALSE | FALSE | Roadway approach grades on at-grade crossings
| FALSE | FALSE | FALSE | FALSE | FALSE | FALSE | Roadway lane widths, shoulders, and medians on at-grade crossings
| FALSE | FALSE | FALSE | FALSE | FALSE | FALSE | Construction phasing on railroad right of way
| FALSE | FALSE | FALSE | FALSE | FALSE | FALSE | Railroad requirements general notes are provided for bridge or non bridge construction
Railroad Requirements Sheets- Bridge
FALSE | FALSE | FALSE | FALSE | FALSE | FALSE | FALSE | Included for projects with bridge construction
Railroad Requirements Sheets- Non Bridge
FALSE | FALSE | FALSE | FALSE | FALSE | FALSE | FALSE | Included for projects with at-grade crossings
Railroad Scope of Work:
FALSE | FALSE | FALSE | FALSE | FALSE | FALSE | FALSE | Initiated and dated per RRD review
FALSE | FALSE | FALSE | FALSE | FALSE | FALSE | FALSE | Included and all fields filled out | Refer to TxDOT.gov webpage for instructions

## ENV QC
Environmental QC Checklist
Initial (30%) | PBLR | Detailed (60%) | Final (90/95%) | Sealed (100%) | RTL | N/A | QC Item | Comments
FALSE | FALSE | FALSE | FALSE | FALSE | FALSE | FALSE | Title Block information is complete
FALSE | FALSE | FALSE | FALSE | FALSE | FALSE | FALSE | Sheet numbering is correct and matches Index of files (if applicable)
FALSE | FALSE | FALSE | FALSE |  |  | FALSE | Engineer's Preliminary Stamp on all applicable pdfs
|  |  |  | FALSE | FALSE | FALSE | Engineer's Seal, Signature and Date on all applicable pdfs
EPIC:
|  |  | FALSE | FALSE | FALSE | FALSE | Environmental SME has provided the information to be included on the EPIC in accordance with the environmental document.
|  |  | FALSE | FALSE | FALSE | FALSE | All fields in the EPIC are complete
SWP3 Quantity Summary: Refer to SWP3 Guidance Manual for detailed instructions on filling out the SWP3
|  |  | FALSE | FALSE | FALSE | FALSE | All site/project descriptions and details are correct and match the Title Sheet
|  |  | FALSE | FALSE | FALSE | FALSE | Total project area/total area to be disturbed are checked and correct
|  |  | FALSE | FALSE | FALSE | FALSE | Construction activity matches information shown on Title Sheet
|  |  | FALSE | FALSE | FALSE | FALSE | Soil types have been determined from NRCS web soil survey
|  |  | FALSE | FALSE | FALSE | FALSE | All PSLs are shown on SWP3 Layout and sheet numbers match
|  |  | FALSE | FALSE | FALSE | FALSE | Soil disturbing activities are correct in Section 1.9
|  |  | FALSE | FALSE | FALSE | FALSE | All potential pollutants and sources have been identified
|  |  | FALSE | FALSE | FALSE | FALSE | Receiving waters are identified per the TCEQ Surface Water Quality Segment Viewer
|  |  | FALSE | FALSE | FALSE | FALSE | All roles and responsibilities are correct
|  |  | FALSE | FALSE | FALSE | FALSE | Temporary and permanent BMPs match SWP3 Layout
|  |  | FALSE | FALSE | FALSE | FALSE | All permanent controls match SWP3 Layout and stationing is correct
|  |  | FALSE | FALSE | FALSE | FALSE | Offsite vehicle tracking controls and pollution prevention measures are correct
|  |  | FALSE | FALSE | FALSE | FALSE | Vegetated buffer zones match SWP3 Layout and stationing is correct
|  |  | FALSE | FALSE | FALSE | FALSE | All allowable non-stormwater discharges are shown correctly.
Environmental Roll Plot:
General
|  | FALSE | FALSE | FALSE | FALSE | FALSE | Horizontal data (i.e., stationing, bearings, curve data, etc.)
|  | FALSE | FALSE | FALSE | FALSE | FALSE | Roadway geometry shown correctly including edge of pavement, bridge decks, driveways, intersections, etc.
|  | FALSE | FALSE | FALSE | FALSE | FALSE | Legend is clearly shown
|  | FALSE | FALSE | FALSE | FALSE | FALSE | ROW and/or easement lines shown and labeled
|  | FALSE | FALSE | FALSE | FALSE | FALSE | Drainage patterns and approximate slopes anticipated after major grading activities
|  | FALSE | FALSE | FALSE | FALSE | FALSE | Flow arrows
Biological Resources
|  |  | FALSE | FALSE | FALSE | FALSE | Locations of vegetation to be preserved
|  |  | FALSE | FALSE | FALSE | FALSE | Locations of critical habitat within and adjacent to project area
|  |  | FALSE | FALSE | FALSE | FALSE | Locations of amphibian and reptile exclusion fence
|  |  | FALSE | FALSE | FALSE | FALSE | Location of "wildlife friendly" erosion control devices from the Approved Products List
|  |  | FALSE | FALSE | FALSE | FALSE | Locations of bat houses
|  |  | FALSE | FALSE | FALSE | FALSE | Locations of bat exclusion systems
|  |  | FALSE | FALSE | FALSE | FALSE | Locations of bird exclusion systems
|  |  | FALSE | FALSE | FALSE | FALSE | Sensitive karst features and their buffer areas
Historical Resources
|  |  | FALSE | FALSE | FALSE | FALSE | Historic markers to be relocated
|  |  | FALSE | FALSE | FALSE | FALSE | Historic markers to be left in place
|  |  | FALSE | FALSE | FALSE | FALSE | Historic bridges if not being removed by project (can/should be identified if being altered such as adding sidewalk, fixing channel, or widening)
|  |  | FALSE | FALSE | FALSE | FALSE | Historic culverts if not being removed by project (can/should be identified if being altered such as adding sidewalk, fixing channel, or widening)
|  |  | FALSE | FALSE | FALSE | FALSE | Historic roadside parks (in general, for instance don’t stage at them, too many resources that might have to be avoided by equipment)
|  |  | FALSE | FALSE | FALSE | FALSE | Historic Brick streets (not all brick streets are historic)
|  |  | FALSE | FALSE | FALSE | FALSE | Historic retaining walls
For Sidewalk projects and Urban Areas
|  |  | FALSE | FALSE | FALSE | FALSE | Historic building walls
|  |  | FALSE | FALSE | FALSE | FALSE | Historic Curb Tile (generally blue and white)
|  |  | FALSE | FALSE | FALSE | FALSE | Historic pavers such as limestone
|  |  | FALSE | FALSE | FALSE | FALSE | Tile entrance pavers
|  |  | FALSE | FALSE | FALSE | FALSE | Glass block in sidewalk (provide light for basements)
Archeological Resources
|  |  | FALSE | FALSE | FALSE | FALSE | Avoidance areas shown and labeled as "Environmental Avoidance Area". Do not disclose archeological information to the public.
|  |  | FALSE | FALSE | FALSE | FALSE | Note in avoidance area that no ground disturbing activities should occur within it.
Human Environment
|  |  | FALSE | FALSE | FALSE | FALSE | Plan notes included communicating commitments made to communities, neighborhoods, etc. regarding access, ROW, or other special commitments made as part of the public involvement process.
Other
|  | FALSE | FALSE | FALSE | FALSE | FALSE | Surface water (including wetlands) that are adjacent or in proximity to project and indicate where those waters are impaired.
|  |  | FALSE | FALSE | FALSE | FALSE | Location of sensitive environmental features (historical markers, cemeteries, habitat protection areas, etc.)
|  | FALSE | FALSE | FALSE | FALSE | FALSE | Locations where stormwater discharges from the site directly to a surface waterbody
|  | FALSE | FALSE | FALSE | FALSE | FALSE | Location where stormwater discharges to an MS4
|  | FALSE | FALSE | FALSE | FALSE | FALSE | Locations where velocity dissipation devices are install at discharge locations
|  |  | FALSE | FALSE | FALSE | FALSE | Areas where soil disturbance will occur
|  |  | FALSE | FALSE | FALSE | FALSE | Location of all major structural controls (BMPs), either planned or in place
|  |  | FALSE | FALSE | FALSE | FALSE | Location of vegetated buffer areas, either planned or in place
|  |  | FALSE | FALSE | FALSE | FALSE | Locations where temporary and permanent stabilization practice swill be used
|  |  | FALSE | FALSE | FALSE | FALSE | Location of on-ROW material, waste, borrow, fill, fuel or chemical storage areas, dewatering activities concrete washouts, sanitary facilities and equipment storage areas
|  |  | FALSE | FALSE | FALSE | FALSE | Location of off-ROW material, waste, borrow, fill, fuel or chemical storage areas, dewatering activities, concrete washouts, sanitary facilities, and equipment storage areas (within one mile of the construction site)
|  | FALSE | FALSE | FALSE | FALSE | FALSE | Location of surface waters (including wetlands) within the project limits and crossing through the project limits. Streams, creeks, rivers, tributaries, and other bodies of water with names must be labelled with their name
|  |  | FALSE | FALSE | FALSE | FALSE | Vehicle wash areas shown
|  |  | FALSE | FALSE | FALSE | FALSE | Construction exit locations
|  |  | FALSE | FALSE | FALSE | FALSE | Location of any other possible pollutant generate activated
|  |  | FALSE | FALSE | FALSE | FALSE | North Arrow
|  |  | FALSE | FALSE | FALSE | FALSE | Scale
Wetland Mitigation Plan
|  | FALSE | FALSE | FALSE | FALSE | FALSE | Horizontal data (i.e., stationing, bearings, curve data, etc.)
|  | FALSE | FALSE | FALSE | FALSE | FALSE | Roadway geometry shown correctly including edge of pavement, bridge decks, driveways, intersections, etc.
|  | FALSE | FALSE | FALSE | FALSE | FALSE | Legend is clearly shown
|  | FALSE | FALSE | FALSE | FALSE | FALSE | ROW and/or easement lines shown and labeled
|  | FALSE | FALSE | FALSE | FALSE | FALSE | Replacement wetlands shown
|  | FALSE | FALSE | FALSE | FALSE | FALSE | Grading details shown
|  | FALSE | FALSE | FALSE | FALSE | FALSE | Possible vegetation replacement shown
|  | FALSE | FALSE | FALSE | FALSE | FALSE | North Arrow

## LAN QC
Landscape QC Checklist
Initial (30%) | PBLR | Detailed (60%) | Final (90/95%) | Sealed (100%) | RTL | N/A | QC Item | Comments
FALSE | FALSE | FALSE | FALSE | FALSE | FALSE | FALSE | Title Block information is complete
FALSE | FALSE | FALSE | FALSE | FALSE | FALSE | FALSE | Sheet numbering is correct and matches Index of Files (if applicable)
FALSE | FALSE | FALSE | FALSE |  |  | FALSE | Engineer's Preliminary Stamp on all applicable pdfs
|  |  |  | FALSE | FALSE | FALSE | Engineer's Seal, Signature and Date on all applicable pdfs
Landscaping Roll Plot:
|  |  | FALSE | FALSE | FALSE | FALSE | Horizontal data (i.e., stationing, bearings, curve data, etc.)
|  |  | FALSE | FALSE | FALSE | FALSE | Roadway geometry shown correctly including edge of pavement, bridge decks, driveways, intersections, etc.
Hardscape:
|  |  | FALSE | FALSE | FALSE | FALSE | Expansion and construction joints are clear
|  |  | FALSE | FALSE | FALSE | FALSE | Plan meets ADA compliance - companion seating at benches is provided, accessible route is provided
|  |  | FALSE | FALSE | FALSE | FALSE | Hardscape schedule provided for materials shown on plan
|  |  | FALSE | FALSE | FALSE | FALSE | Site materials have call-outs that match Legend
|  |  | FALSE | FALSE | FALSE | FALSE | All hardscape materials shown in Legend
|  |  | FALSE | FALSE | FALSE | FALSE | Hatches in plan match hatches in Legend
|  |  | FALSE | FALSE | FALSE | FALSE | All dimensions are correct
|  |  | FALSE | FALSE | FALSE | FALSE | Show stairs and ramps (if required). Materials and detail reference in Legend
|  |  | FALSE | FALSE | FALSE | FALSE | Handrails are provided and labeled. Verify height and rail cross-section dimension with TAS Section 5
|  |  | FALSE | FALSE | FALSE | FALSE | Water features are clearly defined and labeled
|  |  | FALSE | FALSE | FALSE | FALSE | References provided enlarged plans or areas
|  |  | FALSE | FALSE | FALSE | FALSE | POB is included in Legend, labeled on layout and located on a fixed site element
|  |  | FALSE | FALSE | FALSE | FALSE | Plan checked against code review for compliance; verify project meets minimum COH, COA, or code requirements
|  |  | FALSE | FALSE | FALSE | FALSE | All site amenities have call-outs
Site Grading:
|  |  | FALSE | FALSE | FALSE | FALSE | Existing/proposed contours shown
|  |  | FALSE | FALSE | FALSE | FALSE | Grading general notes are included
|  |  | FALSE | FALSE | FALSE | FALSE | All call-outs match Legend
|  |  | FALSE | FALSE | FALSE | FALSE | Spot elevations are included and correct
|  |  | FALSE | FALSE | FALSE | FALSE | Slopes shown (%) and direction
|  |  | FALSE | FALSE | FALSE | FALSE | Area drains are labeled and match Legend
|  |  | FALSE | FALSE | FALSE | FALSE | ADA standards are followed - sidewalk cross-slopes do not exceed 2%, Sidewalk running slopes do not exceed 5%, handrails provided if slope > 5%
|  |  | FALSE | FALSE | FALSE | FALSE | Section and detail references are provided
Planting:
|  |  | FALSE | FALSE | FALSE | FALSE | Planting Legend is provided and correct, Legend lists individual species used
|  |  | FALSE | FALSE | FALSE | FALSE | Planting general notes are included
|  |  | FALSE | FALSE | FALSE | FALSE | Planting is shown as Shade Tree, Ornamental Tree, Shrubs, Groundcover, Sod and Hydroseed - no individual species unless requested
|  |  | FALSE | FALSE | FALSE | FALSE | Plant groups are labeled
|  |  | FALSE | FALSE | FALSE | FALSE | Minimum landscape requirement table is included and correct per city/region requirements.
|  |  | FALSE | FALSE | FALSE | FALSE | Existing trees to remain are shown
|  |  | FALSE | FALSE | FALSE | FALSE | Plant material species have been selected for appropriate region and called out by common name
|  |  | FALSE | FALSE | FALSE | FALSE | Trees are located and dimensioned
|  |  | FALSE | FALSE | FALSE | FALSE | Plant names are correct in the Plant Schedule
|  |  | FALSE | FALSE | FALSE | FALSE | Plant quantities are double-check with Plant Schedule
|  |  | FALSE | FALSE | FALSE | FALSE | Typical Canopy tree planting detail included
|  |  | FALSE | FALSE | FALSE | FALSE | Typical Multi-truck tree planting detail
|  |  | FALSE | FALSE | FALSE | FALSE | Typical Shrub/Groundcover planting detail and spacing chart
|  |  | FALSE | FALSE | FALSE | FALSE | Typical Steel/Aluminum edging detail
|  |  | FALSE | FALSE | FALSE | FALSE | Typical Vine detail
Irrigation:
|  |  | FALSE | FALSE | FALSE | FALSE | Main line routing shown
|  |  | FALSE | FALSE | FALSE | FALSE | Controller location and electrical conduit is shown
|  |  | FALSE | FALSE | FALSE | FALSE | Meter location is shown and coordinated
|  |  | FALSE | FALSE | FALSE | FALSE | Irrigation Legend is included and correct.
|  |  | FALSE | FALSE | FALSE | FALSE | Irrigation plan is complete and matches final planting
|  |  | FALSE | FALSE | FALSE | FALSE | Irrigation general notes are included
|  |  | FALSE | FALSE | FALSE | FALSE | Irrigation Schedule summary is included
|  |  | FALSE | FALSE | FALSE | FALSE | Drawing stamped, sealed and dated by Licensed Irrigator
Site Furnishings:
|  |  | FALSE | FALSE | FALSE | FALSE | Site furnishings have correct configuration per manufacture and shown in Legend
|  |  | FALSE | FALSE | FALSE | FALSE | Lighting fixtures shown on Hardscape Plan are called out and dimension on Site Furnishings Plan, shown in Legend
|  |  | FALSE | FALSE | FALSE | FALSE | Cross reference noted to Electrical Plans for wiring and conduit layout as well as fixture and pole specification
|  |  | FALSE | FALSE | FALSE | FALSE | Site furniture Schedule is provided (benches, litter, bike rack, drinking fountains, tables, chairs, play equipment, etc.)
|  |  | FALSE | FALSE | FALSE | FALSE | Site furniture is labeled and located by dimension with footing shown with dashed line
|  |  | FALSE | FALSE | FALSE | FALSE | All applicable details reflect actual site conditions.
|  |  | FALSE | FALSE | FALSE | FALSE | Irrigation Schedule summary is included

## Model Deliverables QC (hidden)
Initial (30%) | Detailed (60%) | Final (90/95%) | Sealed (100%) | RTL |  | Comments
General
Design Files
[5 empty] | All 2D and 3D design files are included in the federated model for each discipline |  | Replaces Index of Sheets; includes all files provided to the contractor
Each file in the federated model is displayed correctly and can be turned on and off
[5 empty] | The levels in each design file are displayed correctly and unnecessary levels are turned off using saved views | link for how to use saved views
Annotation is displayed correctly, clear, and easy to read
All individual bridge models included are referenced into the master bridge model
All bridge class culverts are included in the model
All bridge models align with corridor model
All utilities and drainage networks are shown in cross sections
Existing and proposed utility models are complete and included in the model, if applicable
Clash detection- Interference checking
ITEM TYPES
Pay item name, number, and unit information are correct and attached to all elements that represent pay items
Alignment, station, and offset information are correct on all applicable design elements
All additional item types conveying additional properties are attached the elements
DIGITAL DESIGN FILES (DGN)
The coordinate system matches the project seed file
Files are named per standard file naming convention and have the correct attributes
Files are correctly attributed in ProjectWise
All sheets related to the project are attached as links in the Index of Files
All elements that represent pay items with area or volume units have a corresponding 2D or 3D shape
Components do not overlap or have any unintentional gaps
Design elements are modeled to their corresponding level of development (LOD) as defined in the TxDOT mode development standards (MDS)
Only necessary references are attached, and all referenced files are included in the letting package
INTERDISCIPLINARY REVIEW
[5 empty] | All conflicts with proposed utilities, drainage, or existing utilities and drainage have been identified | Can use ******link
Roadway Models
All of the elements in the horizontal and vertical geometry files have the appropriate feature definitions
Superelevation design files and reports providing all superelevation data are included for all superelevated sections
3D CORRIDOR MODELS
Template point names and feature definitions
Component dimensions (depth, width, and slope)
One-foot intervals are used to model curb returns or any item needing smaller scale detail
All template-drop stations match the plan-view design
Component depths match the typical sections
3D model elements match the 2D model layout
All end conditions are displaying as intended
All point controls, parametric constraints, and secondary alignments are consistent and correct
Key stations have been added at critical locations
All applicable corridor files, such as main corridors, intersection modeling files, and linear template modeling files, are included.
All relevant corridor reference files used in the project are provided
Corridor stage feature definition is set to "Final Stage"
SURFACES
There are no gaps, spikes, lips or other anomalies in the surface
There are no overlapping components
Transitions between varying slope values are correct
All transitions at curb ramps and driveway locations are modeled correct
Proposed slopes tie smoothly into existing grades and maintain correct drainage
Median islands and freeway median crossovers are modeled correctly
Existing and proposed terrain files are complete
BREAKLINES
There are no gaps, overlaps, vertical faces and duplicate lines
Exterior boundary encompasses all breaklines and is on the correct level
All breaklines are placed on the correct levels

## Estimate QC
Engineer's Estimate QC Checklist
Initial (30%) | PBLR | Detailed (60%) | Final (90/95%) | Sealed (100%) | RTL | N/A | QC Item | Comments
|  |  | FALSE | FALSE | FALSE | FALSE | Estimate is entered into TxC
[5 empty] | FALSE | FALSE | Estimate is sealed and dated in TxC
FALSE | FALSE | FALSE | FALSE | FALSE |  | FALSE | Assumptions are documented in estimate file | See Bulk Upload Spreadsheet - https://www.txdot.gov/business/resources/design-tools-training/estimate-quantity-summary.html
Bid Items:
FALSE | FALSE | FALSE | FALSE | FALSE | FALSE | FALSE | All needed bid items are included to cover scope of work at milestone submittal
FALSE | FALSE | FALSE | FALSE | FALSE | FALSE | FALSE | Correct description codes are used and are valid
|  |  | FALSE | FALSE | FALSE | FALSE | Special Provision numbers are listed with the applicable bid items
|  |  | FALSE | FALSE | FALSE | FALSE | New description codes have been obtained.
FALSE | FALSE | FALSE | FALSE | FALSE | FALSE | FALSE | All bid items have the correct category of work (bridge, utility, barricades, mobilization, force account)
Quantities:
|  | FALSE | FALSE | FALSE | FALSE | FALSE | Quantities shown match Quantity Summary totals
|  | FALSE | FALSE | FALSE | FALSE | FALSE | Bridge quantities shown match the Bridge E&Q totals
|  | FALSE | FALSE | FALSE | FALSE | FALSE | All items measured as Lump Sum (LS) have a quaintly of 1.0. On projects with multiple CSJs the combined LS quantity must total 1.0.
Unit prices:
FALSE | FALSE | FALSE | FALSE | FALSE | FALSE | FALSE | Unit prices have been chosen with engineering judgement and contain no errors
FALSE | FALSE | FALSE | FALSE | FALSE | FALSE | FALSE | The same Item/Descriptive Codes have the same unit price throughout the estimate (all CSJs, categories of work, etc.).
Other:
|  |  | FALSE | FALSE | FALSE | FALSE | Proper force accounts are included.
FALSE | FALSE | FALSE | FALSE | FALSE | FALSE | FALSE | Categories of work to be paid for by other entities are broken out into separate category of work (if applicable).
|  | FALSE | FALSE | FALSE | FALSE | FALSE | Check base and alternate items (if applicable). Total dollar amounts of the base bid items and corresponding alternate bid items are the same for the entire contract.
|  |  | FALSE | FALSE | FALSE | FALSE | A + B bid codes are included (if applicable)

## Specification List QC
Specification List QC Checklist
Initial (30%) | PBLR | Detailed (60%) | Final (90/95%) | Sealed (100%) | RTL | N/A | QC Item | Comments
General Items:
|  |  | FALSE | FALSE | FALSE | FALSE | All pay items in the estimate are included in the Specification List.
[5 empty] | FALSE | FALSE | Estimate is sealed and dated in TxC
|  |  | FALSE | FALSE |  | FALSE | Assumptions are documented in estimate file
|  |  | FALSE | FALSE | FALSE | FALSE | Item 506 "Temporary Erosion, Sedimentation, and Environmental Controls" is on all Specification Lists
Special Provisions/Special Specifications:
|  |  | FALSE | FALSE | FALSE | FALSE | All Special Provisions and Special Specifications are current
|  |  | FALSE | FALSE | FALSE | FALSE | Any new Special Provision or Special Specification has been created correctly, submitted and approved for use
|  |  | FALSE | FALSE | FALSE | FALSE | First provision listed is either FHWA Form 1273 for Federal-Ad projects, or State Labor Provisions for state projects. Wage Rates is the second provision listed
|  |  | FALSE | FALSE | FALSE | FALSE | New description codes have been obtained.
|  |  | FALSE | FALSE | FALSE | FALSE | All bid items have the correct category of work (bridge, utility, barricades, mobilization, force account)
|  |  | FALSE | FALSE | FALSE | FALSE | For signing, illumination, and signal projects, make sure that the proper Special Provision has been included to allow the contractor lead time to accumulate materials.
|  |  | FALSE | FALSE | FALSE | FALSE | Dates and other information included on all 000 Special Provisions regarding right-of-way acquisition, utility adjustments, relocation assistance, and/or right-of-way encroachments match the information included on the corresponding certifications and are current.
|  |  | FALSE | FALSE | FALSE | FALSE | For projects that require accelerated construction strategies, ensure that the appropriate Special Provision to Item 8 is included in the Specification List.
|  |  | FALSE | FALSE | FALSE | FALSE | All construction projects must include either special provision 007-009 or 007-010 to include a procedure for handling road closures before, during and after key dates / special events into the contract.
Reference Items:
|  |  | FALSE | FALSE | FALSE | FALSE | Check listed reference items. Edit the Specification List to include all required and applicable reference items.

## General Notes QC
General Notes QC Checklist
Initial (30%) | PBLR | Detailed (60%) | Final (90/95%) | Sealed (100%) | RTL | N/A | QC Item | Comments
|  | FALSE | FALSE | FALSE | FALSE | FALSE | All notes required to supplement the specifications, Special Provisions, and standards have been included. Notes should not conflict with the plans or specifications.
|  | FALSE | FALSE | FALSE | FALSE | FALSE | General Notes only used to supplement the Standard Specifications, Special Provisions, Special Specifications, and standards and are usually mentioned in the specifications and/or standards. General Notes cannot be used to modify measurement and payment articles. Changes to specifications must be done by submittal of Special Provisions or Special Specifications.
|  | FALSE | FALSE | FALSE | FALSE | FALSE | Check the notes for clarity, grammatical errors, and/or misspellings.
|  | FALSE | FALSE | FALSE | FALSE | FALSE | All items appearing in the General Notes are included on the Specification List.
|  | FALSE | FALSE | FALSE | FALSE | FALSE | Any material or construction methods notes specified are provided for by the specifications and do not require Special Provisions.
|  | FALSE | FALSE | FALSE | FALSE | FALSE | Descriptions of items in the Basis of Estimate agree with the specification.
|  | FALSE | FALSE | FALSE | FALSE | FALSE | All modified standards are listed in the notes and Index of Files.
|  | FALSE | FALSE | FALSE | FALSE | FALSE | Item 504 has been included on the Specification List, make sure that the type of facility required has been specified by note.
|  | FALSE | FALSE | FALSE | FALSE | FALSE | Check notes specifying minimum aggregate class for surface aggregate.
|  | FALSE | FALSE | FALSE | FALSE | FALSE | When manufacturer’s names are listed as examples, always list at least two names plus the words “Or Equivalent,” to be in compliance with FHWA directives regarding proprietary items.
|  | FALSE | FALSE | FALSE | FALSE | FALSE | Any proprietary or sole source items included in the notes or in the specifications must be justified. Prepare and send a letter of public interest to the responsible division.
|  | FALSE | FALSE | FALSE | FALSE | FALSE | Make sure that all computer hardware and software referenced in the notes or specifications are in compliance with state law and TxDOT/FHWA policies.
|  | FALSE | FALSE | FALSE | FALSE | FALSE | If state-furnished equipment or materials are specified by note, a Public Interest Statement must be prepared and submitted to the responsible division.
|  | FALSE | FALSE | FALSE | FALSE | FALSE | Check to make sure that there are no General Notes included which establish contractor qualifications.
|  | FALSE | FALSE | FALSE | FALSE | FALSE | There are no General Notes which imply legal responsibilities of the contractor regarding traffic safety beyond the requirements of the Standard Specifications.
|  | FALSE | FALSE | FALSE | FALSE | FALSE | Check to make sure that the “safety contingency” note is included with Item 502.
|  | FALSE | FALSE | FALSE | FALSE | FALSE | Standard workweek charges as defined by Article 8.3.1.4 are assumed if there is not a note included to define another working day schedule.
|  | FALSE | FALSE | FALSE | FALSE | FALSE | In accordance with special provisions 007-009 and 007-010 all construction projects must include the note “Roadway closures during the following key dates and/or special events are prohibited:” with a list of events and/or dates that road closures are prohibited under Item 7 of the General Notes. If there are no expected road closures involving key dates / special events, a note indicating “No significant traffic generator events identified” must be included.
|  | FALSE | FALSE | FALSE | FALSE | FALSE | NOTE: “The Contractor Force Account ‘Safety Contingency’ that has been established for this project is intended to be utilized for work zone enhancements, to improve the effectiveness of the Traffic Control Plan, that could not be foreseen in the project planning and design stage. These enhancements will be mutually agreed upon by the Engineer and the Contractor’s Responsible Person based on weekly or more frequent traffic management reviews on the project. The Engineer may choose to use existing bid items if it does not slow the implementation of the enhancement.”

## Schematic Roll Plot QC (hidden)
| # | Description | 30% Schematic |  |  | 60% Schematic |  |  | 90% Schematic
|  | Always consider Desirable Design Criteria and Values in RDM | Required | Consultant PM Verification | TxDOT PM Verification | Required | Consultant PM Verification | TxDOT PM Verification | Required | Consultant PM Verification | TxDOT PM Verification
Borders/Title Blcok | 1 | Schematic Roll/sheet size: | P |  |  | P |  |  | P
Freeway: Width - 3 feet; Length < 10 feet
Arterials: Width - 2 feet; Length < 10 feet
| 2 | For schematic roll(s), show Title Block at both ends of each roll. Show following info in order inside the tilte block. | P |  |  | P |  |  | P
| 3 | TxDOT Registered Logo, and Term “Texas Department of Transportation” | P |  |  | P |  |  | P
| 6 | Term “Design Schematic xx%” not "Preliminary Design Schematic" | P |  |  | P |  |  | P
| 7 | TxDOTCONNECT Project Information in following order: | P |  |  | P |  |  | P
| 8 | Project Name* (eg, IH 30/From Hwy to Hwy) - matching TxDOT CONNECT) | P |  |  | P |  |  | P
| 9 | Control-Section-Job (CSJ) Number* or Numbers for multiple CSJ’s | P |  |  | P |  |  | P
| 10 | County or Counties | P |  |  | P |  |  | P
| 11 | Date (eg. May 2022)/Roll # of # (for rolls) | P |  |  | P |  |  | P
| 12 | Project Length (miles)*, Roadway Name (s), Design Speed, Functional Classification in Tabular form | P |  |  | P |  |  | P
| 13 | In a Table - Existing Traffic (xxxx) and Proposed Traffic (xxxx) | P |  |  | P |  |  | P
| 14 | Project Location Map/(Key map) showing CSJ with respective Begin and End STAs & project reference markers | P |  |  | P |  |  | P
| 15 | Station Equation, if have any, otherwise N/A at the bttom of location map | P |  |  | P |  |  | P
| 16 | Engineer Firm Name and P.E. signature block | P |  |  | P |  |  | P
| 17 | Bar Scale with following scale format: | P |  |  | P |  |  | P
Freeway: H: 1” = 200’ V: 1” = 20’
Arterials: H: 1" = 100 ' V: 1" = 10'
| 18 | Copyright (20## by Texas Department of Transportation; all rights reserved) | P |  |  | P |  |  | P
| 19 | Matchlines (STAs) where applicable. | P |  |  | P |  |  | P
| 20 | Legend for all items in the plan view (will be outside of title block) | P |  |  | P |  |  | P
| 21 | Date and source of Aerial imagery | P |  |  | P |  |  | P
Typical Sections (Plan Portion) | 22 | Show existing and proposed typical sections for the project roadways and cross streets to be constructed (w/ STA increasing order, minimal detail - no pavement depth). Check scale. | P |  |  | P |  |  | P
| 23 | Show street names, cross slopes and station limits for each typical section. | P |  |  | P |  |  | P
| 24 | Show and label the dimensions of the project roadway cross section elements - lane, shoulder, median, border, sidewalk, shared-use path widths, shoulder/curb offsets (from shoulder/travel lane edge to nominal face of curb/traffic barriers/bridge rail), sidewalk/SUP offset from face of curb, sidewalk/SUP offset from ROW line, ROW, clear zone width etc. If an element's dimension varies, indicate the usual dimension and the range. |  |  |  | P |  |  | P
| 25 | Label all alignment control lines, including existing or proposed centerlines, baselines, and profile grade lines, etc. | P |  |  | P |  |  | P
| 26 | Show traffic flow directional arrows on all lanes including mainlanes, ramps, general purpose, or HOV. For public meetings/hearings replace arrows with public friendly cars or truck symbols. |  |  |  | P |  |  | P
| 27 | Provide curb type, traffic barriers, retaining walls, bridge rails, and guardrails if warranted next to steep embankment slopes. |  |  |  | P |  |  | P
| 28 | Show existing and proposed ROW; Label and dimension |  |  |  | P |  |  | P
| 29 | Label pavement cross slopes & side slopes ratio for cut & fill |  |  |  | P |  |  | P
| 30 | Ensure typical sections are consistent with plan view and existing roadway features are consistent with what is shown | P |  |  | P |  |  | P
| 32 | Show ped and bike accomadations for urban and suburban. For rural show bicycle accomadations. | P |  |  | P |  |  | P
| 33 | Show special ditch typical section maintaining acceptable ditch slopes and depths. |  |  |  | P |  |  | P
Traffic (Plan Portion) | 34 | Show Average Daily Traffic (ADT) line diagram with Opening year and projected 20 year traffic data (30 yr data not needed) | P |  |  | P |  |  | P
| 35 | Show Legend - ADT/DHV (Open year (eg ####)/Design year (eg ####)) | P |  |  | P |  |  | P
| 36 | Show - Source of data (for example: Texas Department of Transportation; Transportation Programming and Planning Division Memorandum, Month ##, 20##), % trucks (for both ADT & DHV), K and DD inside traffic diagram block | P |  |  | P |  |  | P
| 37 | At 30% submission, provide existing traffic data and leave a space for projected traffic data. | P |  |  | P |  |  | P
Horizontal Geometry (Plan Portion) | 38 | Rebuild from as-built plan and verify with survey for the existing horizontal geometry for frontage road, ramp, DC and mainlane. Label centerline existing facility and stationing (Stationing should increase in value from south to north, west to east). | P |  |  | P |  |  | P
| 39 | Show and label proposed centerlines/baselines for mainline/ramp/DC/FR/x-strs in plan with stationing, PC, PT, and bearings. Show PCs, and PTs with a circle include tic marks at every 100 ft. Tie to existing stationing, if possible. | P |  |  | P |  |  | P
| 40 | If there is any in the project, show and label ramps, frontage roads, U-turns, cross streets, railroads and direct connectors centerlines/baselines stationing, PC, PT, and bearings. Show PCs, and PTs with a circle include tic marks at every 100 ft. Tie to existing stationing, if possible. | P |  |  | P |  |  | P
| 41 | Show all curve data for all proposed centerlines/baselines alignments in a tabular form in order: proposed centerline/baseline, Curve,PI STA, Coordinates (PI STA - North, PI STA - East), Delta, Radius, Degree, Tangent, Length, Chord Bearing, Chord Length, PC STA, PT STA, in the right side of the plan view. |  |  |  | P |  |  | P
| 42 | Provide a superelevation transition table with alignment name, transition begin and end STAs (superelevation transition lengths should be given in round numbers. Follow the FTW District Standard superelevation template). |  |  |  | P |  |  | P
| 43 | Horizontal curve radii must meet required minimum for design speed. If not, a design exception will be required. For freeways use degree of curve to the nearest 15 minutes. |  |  |  | P |  |  | P
Mainlane (Plan portion) | 44 | Show North Arrow (with no scale) | P |  |  | P |  |  | P
| 45 | Add (light shaded) aerial imagery | P |  |  | P |  |  | P
| 46 | Mark and label beginning and ending stations with: “Begin Project” or “End Project” ; CSJ #; Station; “Match Existing Pavement” or “Match CSJ # By Others” | P |  |  | P |  |  | P
| 47 | Show and label match lines with CSJ # and station, in case of roll. | P |  |  | P |  |  | P
| 48 | Use gray scale applicable to reference files | P |  |  | P |  |  | P
| 49 | Show existing driveways (to be reconstructed required at 30% submittal) | P |  |  | P |  |  | P
| 50 | Label any portions of roadway to be removed. Cross hatch or shade portions to be removed | P |  |  | P |  |  | P
| 51 | Label streets, cemeteries, buildings, parks, railroads, airports, waterways and known utilities. | P |  |  | P |  |  | P
| 52 | Show median openings for highways at street intersections. | P |  |  | P |  |  | P
| 53 | Show lane and median widths for non-typical sections widths/configurations | P |  |  | P |  |  | P
| 54 | For all line works, use line styles, font types and sizes matching legend. Existing ROW and DOA should be black. Show shoulders gray. | P |  |  | P |  |  | P
| 55 | Callouts at intersections of centerlines and all roadways, station equations |  |  |  | P |  |  | P
| 56 | Provide adequate turn bay lengths (dimension storage, deceleration, and taper lengths) or prepare design waiver. |  |  |  | P |  |  | P
Provide reasonable maximum length at 30% based on the engineering judgement - Be more conservative.
| 57 | Show cross slopes inculding superelevation (for super, if any, with begin/end STAs circle mark) with arrow for mainlan/Ramp/FR/x-strs. It can be shown on plan view or superelevation table. |  |  |  | P |  |  | P
| 58 | Show and label pavement transitions. Show pavement Striping including matching exisitng striping at begin/end STAs construction limits. |  |  |  | P |  |  | P
| 59 | Show retaining wall location at 30% plan. Show ret. wall begin/end STAs from 60% plan. |  |  |  | P |  |  | P
| 60 | Show preliminary noisewall location at 30% plan. Show noisewall begin/STAs from 60% plan after technical report is approved. |  |  |  | P |  |  | P
Mainlane (Plan portion) | 61 | Show number of lanes using a directional arrow for each lane including turn lanes. |  |  |  | P |  |  | P
| 62 | Show and label the beginning and end stations of pavement transitions and tapers |  |  |  | P |  |  | P
| 63 | Provide adequate turning radii for large trucks & buses per design vehicle (eg. WB-67 for Interstate Highway) to locate rail, bridge columns near turnaround (where applicable). |  |  |  | P |  |  | P
Provide separate truck turning templates
| 64 | Label signalized intersections |  |  |  | P |  |  | P
| 65 | Show ped and bike accomadations for urban and suburban. For rural, show bicycle accomadations. |  |  |  | P |  |  | P
| 66 | Provide ADA curb ramp and crosswalk |  |  |  | P |  |  | P
| 67 | Show existing and proposed major guide signs and label station location. Verify horizontal and vertical clearances. |  |  |  | P |  |  | P
Prepare a separate signing layout for large corridor projects
ROW/DOA | 68 | Show and label proposed and existing ROW |  |  |  | P |  |  | P
| 69 | Show and label any easements (drainage/utility/lanscaping, etc) |  |  |  | P |  |  | P
| 70 | Show and label City/County limit lines (where applicable). | P |  |  | P |  |  | P
| 71 | DOA begin and end points should be labeled with no offsets but stations on schematic. | P |  |  | P |  |  | P
| 72 | Provide sufficient ROW at intersections for sidewalks/ADA ramps. Show corner clips if applicable. | P |  |  | P |  |  | P
| 73 | Label property owners w/id # in plan. Show property list in a table or indicate in the plan view. | P |  |  | P |  |  | P
| 74 | Show and label Access Denial (DOA) at proposed ROW line. Existing ROW and DOA should be black. |  |  |  | P |  |  | P
The existing Access Denial line would be one color and the proposed Access Denial line would be a different color per legend.
Ramps | 75 | Begin and End Ramp Callout => Ramp/ML/FR stations, offset and gore width |  |  |  | P |  |  | P
| 76 | Ramp elements & callouts - i.e. EB exit ramp | P |  |  | P |  |  | P
| 77 | On frontage road, provide recommended 1000’ (abs. min. 700') weaving length from tip to tip of intersecting travel lanes between exit and entrance ramps with auxiliary lane. For reference see RDM (May, 2022) pg. 3-74, Research Report 1393-4F pg. 11, TxDOT, TTI 1996. | P |  |  | P |  |  | P
| 78 | On mainlane, provide greater than 2000' of weaving length from tip to tip of intersecting travel lanes between entrance and exit ramps on main lanes with auxiliary lane or 3000’-3500’+ without auxiliary lane. Dependent on HCS LOS analysis. For reference see RMD fig 3-36 and AASHTO fig 10-70 and 10-71. Design waiver is required if minimum weaving length values are not met. | P |  |  | P |  |  | P
| 79 | Provide adequate taper and deceleration/acceleration lengths for all ramps 700’ acceleration, 300’ taper width. Check RDM fig. 3-35 for speend change lane, design waiver is required if minimum values are not met. | P |  |  | P |  |  | P
| 80 | In frontage road, provide adequate separation distance from ramp/FR intersecting tip to x-street to provide an adequate weave distance. For reference see RDM (May, 2022) pg. 3-74, Research Report 1393-4F, TxDOT, TTI 1996 (Ch 3, Tbl 3-5, 3-6 & 3-7). | P |  |  | P |  |  | P
| 81 | For exit ramps, provide lane add on frontage road (add auxiliary lane 2 lanes minimum on FR upstream ramp) Extend ramp lane to cross street. | P |  |  | P |  |  | P
| 82 | Provide superelevation on the table for ramp curve(s) between gores. |  |  |  | P |  |  | P
Cross Streets/Arterials | 83 | Label begin and end construction stations along cross streets. |  |  |  | P |  |  | P
| 84 | Provide transition pavement or striping to match existing section. |  |  |  | P |  |  | P
| 85 | Use intersection curb radius of at least 50’ at city streets varifying city design standard and truck turning template. | P |  |  | P |  |  | P
| 86 | Provide sidewalks or shared use paths for dedicated bikelane in coordination with local entity for suburban or urban sections. (separate item for bike lane) | P |  |  | P |  |  | P
(Reference: Throughfare plan, TxDOT Memo, RDM bikeway guidance)
| 87 | Provide adequate ROW for sight distances; especially if noise walls are being proposed. | P |  |  | P |  |  | P
| 88 | Show existing and proposed traffic signals. | P |  |  | P |  |  | P
Bridge Structures | 89 | Label existing and proposed bridges beginning and ending stations in Plan | P |  |  | P |  |  | P
| 90 | Show existing and proposed ped and bike accomodations for urban and suburban. For rural, show existing and proposed bicycle accomodations. For SUP, show rail in typical section | P |  |  | P |  |  | P
| 91 | Show Column locations in plan |  |  |  | P |  |  | P
| 92 | Provide space in median for columns | P |  |  | P |  |  | P
| 93 | Delete hidden lines under the bridges. Dash intersecting roadways or any structure under bridge deck. | P |  |  | P |  |  | P
| 94 | Ensure shading on plan view and profile view is consistent with typical sections. | P |  |  | P |  |  | P
| 95 | Label vertical clearance in profie for bridge/structure (for RR passing under hwy, 23.5 feet for overpass, 18.5 feet for underpass for freight corridor; 16.5' for overpass/underpass for non-freight corridor). Verify and label vertical clearance for U-turns accordingly. | P |  |  | P |  |  | P
Driveways | 96 | Show the length of driveways to construct with reasonable grade. Verify ADA ramp compliance. 12% for residential and 8% for others. See RDM Appendix C pg. C-10 to C-13. (Supplemental submittal, not part of main schematic) | P |  |  | P |  |  | P
| 97 | Shade driveways to remain in plan and in legend. Do not show any construction easements. | P |  |  | P |  |  | P
| 98 | Cross hatch driveways to be removed | P |  |  | P |  |  | P
| 99 | Maintain a clear sight distance. Provide adequate ROW for sight distances. (Remove it, and make it guidence) | P |  |  | P |  |  | P
| 100 | Transition of existing pavement structures? Explain or remove. (Check it with side/x-street) | P |  |  | P |  |  | P
| 101 | Driveway radius works design vehicle. See RDM Appendix C, pg C-7, C-16, Fig. C-13. (Check it, but do not show it plan) | P |  |  | P |  |  | P
| 102 | Cross slope of driveway matches roadway grade at gutter line. (Check it) | P |  |  | P |  |  | P
| 103 | Show Bike and ped accomodation per RDM Appendix C section 6. | P |  |  | P |  |  | P
| 104 | Maintain cross slope at sidewalk 1.5%. Shared-Use Path cross slope max 1%. See RDM chapter 2 section 6 pg 2-47. | P |  |  | P |  |  | P
Drainage | 105 | Provide Preliminary Drainage/Hydraulic analysis report. |  |  |  | P |  |  | P
| 106 | Show and label size with intersection STAs of proposed and existing culverts, river or creeks, and also show upstream and dowmstream water flow direction arrows in plan. |  |  |  | P |  |  | P
| 107 | Label intersecting STA, size, and flow line elev of proposed and existing culverts, river or creeks, and respective design yr freq. elev and 100yr freq. elev in profile. | [6 empty] | P
| 108 | Ensure adequate drainage to outflow creek or storm sewer system can be obtained. Provide in hydraulic analysis report. |  |  |  | P |  |  | P
| 109 | Show off-site drainage system (detention/retention/drop inlet/etc) if required. Verify with District Hydraulic Engineer. Show in hydraulic analysis report. |  |  |  | P |  |  | P
| 110 | Maintain acceptable ditch slopes and depths. Use special ditch grades that differ from profile grades if necessary (supplemental info). Show in typical section. |  |  |  | P |  |  | P
| 111 | Show and dimension existing and proposed drainage easements. |  |  |  | P |  |  | P
| 112 | Provide at least 2’ cover over existing and proposed drainage structures. |  |  |  | P |  |  | P
| 113 | Provide adequate ROW to grade ditches to the flow line of the safety end treatment and provide access to maintain culverts and bridges. |  |  |  | P |  |  | P
| 114 | Maintain existing stream/creek/drainage structure(s) onto or from state ROW to ensure water is not being diverted to or from private property. Show exist. drainage structures at 30%. Show complete prop & exist drainage structures at 60% plan. | P |  |  | P |  |  | P
Profile Portion (Vertical) | 115 | In the profile grid, label Station (major) @ 500 ft interval on the bottom of grid, and label Elev (major) at left side of grid. | P |  |  | P |  |  | P
| 116 | Show proposed elevations (x.xx') and existing elevations (x.x') on reference line at the bottom of grid. Proposed elevations (high wt.) are on the left and existing elevations (low wt.) are on the right. | P |  |  | P |  |  | P
| 117 | Follow color code or separate multiple roadway profiles, i.e. in plan color for ML, ramp, gore area, FR, x-str per district prefernce shown in legend. | P |  |  | P |  |  | P
| 118 | All vertical elements for mainlanes centerline to be shown at 30%. Show mainlane centerline profile under the plan view in same roll/sheet. Other roadway profile(s) to be shown on separate profile sheet. | P |  |  | P |  |  | P
| 119 | Like in plan, mark and label beginning and ending stations with the following: “Begin Project” or “End Project”; CSJ # with Stations and elevations; “Match Existing Pavement” or “Match CSJ # By Others” | P |  |  | P |  |  | P
| 120 | Show and label proposed profile and existing ground profile. Proposed profile line will be high line wt. | P |  |  | P |  |  | P
| 121 | Show and label existing ground line at centerline/pgl. For frontage road and other streets, show existing ground line at ROW. Set PGL at FOC and one foot below existing ground at ROW. Create another line for rural section | P |  |  | P |  |  | P
| 122 | Show and label VPI with station and elevation. Place VPI’s with quarter station increaments (even number). | P |  |  | P |  |  | P
| 123 | Show proposed grade (high wt) on tangent. Show tieing line grade if any. (Prefer no grades less than 0.5% for schematic designs) | P |  |  | P |  |  | P
| 124 | Controlling grades on ramps and direct connectors should preferably be 4% or less. 25 to 30 mph - 7% max. 35 to 40 mph - 6% max. 45 mph or greater is 5% max. Table 3-21. | P |  |  | P |  |  | P
| 125 | Show and label existing drainage structures. | P |  |  | P |  |  | P
| 126 | Show and label proposed bridge with begin/end bridge STAs (matching in plan), show each span length, and bridge depth (sum of bridge deck/slab depth and beam depth). |  |  |  | P |  |  | P
| 127 | For bridge, show and label concrete riprap slopes & limits. |  |  |  | P |  |  | P
| 128 | Show clearance on proposed structures |  |  |  | P |  |  | P
| 129 | Show vertical curve w/ open circles for elements labeled (VPC, VPT) station and elevation. For curve data, show VPI STA, elevation, external distance, K, and length in order. For sag vertical curve, if you have any low point, label LOW POINT, station and elevation. |  |  |  | P |  |  | P
| 130 | For ramp/DC/U-turn tieing to mainlanes/frontage roads at theoretical gores (painted nose), show begin/end ramp/DC/U-turn STAs, elevations, offsets and gore width at physical gores (gore nose). Show and label spline grade between theoretical and physical gores. |  |  |  | P |  |  | P
| 131 | For in any profiles crossing cross street, railroad, frontage road, ramp, direct connector, and U-turn, show intersecting STAs with elevations, if applicable. |  |  |  | P |  |  | P
| 132 | For in any profiles crossing, show and label centerlines, and baselines; and show cross sections of cross streets, railroads, frontage roads, ramp, direct connectors, major utilities and culverts/drainage structures. Show intersecting STAs and elevations. |  |  |  | P |  |  | P
| 133 | In cases where existing vertical profile is maintained or matched, provide vertical profile data and superelevation data in table format to verify adequate design speed. |  |  |  | P |  |  | P
| 134 | Verify ramps tieing to main lanes/frontage roads do not create a low point to cause ponding of water or hydroplaning at neutral area between painted nose and physical nose. |  |  |  | P |  |  | P
| 135 | Show and label centerlines, baselines and cross sections of cross streets, railroads, frontage roads, ramp, direct connectors, major utilities and culverts to existing ground for items that cross over or under bridges. Show intersecting STAs. |  |  |  | P |  |  | P
| 136 | No grade break at proposed profile. Verify grade breaks for matching begin/end project are appropriate for design speed. RDM (pg. 2-43 under Grade Change without Vertical Curves). It's desirable to use vertical curves along mainlanes. |  |  |  | P |  |  | P
| 137 | Provide cross-sections (for review only) |  |  |  | P |  |  | P

## Review Comments
PS&E Review
COMMENT/RESOLUTION FORM
|  | Submittal: |  |  | District / County: | ##/### | DISPOSITION ACTION CODES: A = WILL COMPLY B = CONSULTANT / DESIGNER TO EVALUATE C = TXDOT TEAM TO EVALUATE D = DESIGN TEAM RECOMMENDS "NO FURTHER ACTION" |  |  | EOR's INTERNAL COMMENT RESOLUTION TRACKING
|  | Due Date: |  |  | Project CSJ(s):
|  | Reviewed By: |  |  | Highway:
|  | Discipline/Office | PS&E Review |  | Structure number / Type of work/ Other info:
Letting date:
COMMENT NO. | Submittal Phase | DISCIPLINE (or Div/Branch.) |  | SECTION & PAGE NO. | REVIEWER COMMENTS | RESPONSE / COMMENTS --Completed by Consultant Only-- | DISPOSITION |  | RESPONSE / COMMENTS --Completed by Consultant Only-- | ADDRESSED BY | CONFIRMED BY | NOTES
[7 empty] | INITIAL | FINAL
1
2
3
4 | [12 empty] | Project phases
5 | [12 empty] | Initial (30%)
6 | [12 empty] | PBLR
7 | [12 empty] | Detailed (60%)
8 | [12 empty] | Final (90/95%)
9 | [12 empty] | Sealed (100%)
10 | [12 empty] | RTL
11
12
13
14
15
16
17
18
19
20
21
22
23
24
25
26
27
28
29
30
31
32
33
34
35
36
37
38
39
40
41
42
43
44
45
46
47
48
49