## Instructions
TxDOT Level of Development (LOD) Spreadsheet
Overview
The LOD spreadsheet communicates the design intent behind the level of development for a given model element. See LOD Definitions below for descriptions of levels of LOD 100, 200, 300, and 400. The LOD Spreadsheet should be provided to the contractor to communicate the dimensional confidence of a given model element as well as the reliance of additional details for construction. Note: This document is under development and may change. See the TxDOT Digital Delivery Program website for the most recent guidance. A Model Element Breakdown (MEB) is provided corresponding to the six groups outlined in the TxDOT Standard Specifications for Construction and Maintenance of Highway, Streets, and Bridges. Group 1: Earthwork and Landscape Group 2: Subgrade Treatments and Base Group 3: Surface Courses and Pavements Group 4: Structures (only Drainage elements, with Bridge elements forthcoming) Group 5: Miscellaneous Group 6: Lighting, Signing, Markings, and Signals
Level of Development (LOD) Definitions
The following LOD definitions identify the specific content requirements for each Model Element at four levels of confidence: LOD designation 400 through 100. LOD 400 is the highest level of development and 100 is the lowest. As the LOD increases, the definitions build on the previous level and includes all the characteristics of previous levels through LOD 400. For a Model Element to qualify for a target LOD, it must include all items listed in the LOD description and LOD matrix. All parties shall agree to utilize the Levels described below in completing/modifying the Model Element Table, which establishes the required LOD for each element at each phase of the project.
LOD 100
The modeled element is graphically represented in the model as a generic line, point, symbol typically derived from a Linear Referencing System (LRS) database. Size, shape, and orientation cannot be derived reliably from the model. Agency asset information and analysis is not included.
LOD 200
The modeled element is graphically represented within the model as a specific system in the 2-dimensional plane. Size, shape, and orientation can be derived directly from the modeled element in two dimensions with minimal need for notes or dimensions. Some of the agency’s exchange information requirements are included as noted in the element and may include analysis.
LOD 300
The modeled element is graphically represented within the model as a specific system in the 3-dimensional plane. Size, shape, orientation, and interfaces with other external objects can be derived directly from the modeled element in 3 dimensions. The agency’s exchange information requirements are included as noted for the element and includes typical standard of care analysis for that element.
LOD 400
The modeled element is graphically represented within the model as a specific system in the 3-dimensional plane. Size, shape, orientation, and interfaces with other internal and external objects, can be derived directly from the modeled element. Fabrication information and agency asset information requirements are included for the element.
Model Element Breakdown
Model Element
Model elements are design components that are categorized by similar design modeling techniques and/or construction specification requirements. Each model element possesses geometric representation and metadata that define its properties such as materials, dimensions, and performance characteristics.
LOD Minimum
The minimum LOD for the model element as defined by the Department.
2D/3D
Describes the dimensional representation of the element.
Spec Number
Specification number(s) associated with the given model element. The project team should ensure that the specifications listed match the final letting package and include all applicable specifications.
Measurement and Payment (M&P) Units
Lists the units used for measuring the element.
Spec M&P Notes
Provides any additional detail for how the element is measured to ensure accuracy when modeling and estimating. The project team should refer to the specification for additional M&P notes not listed.
Reference Specification Number(s)
The project team should ensure that the specifications listed match the final letting package and include all applicable specifications.
Attached Model Elements
Refers to design elements that are quantities as part of another model element and but not modeled separately.
Comments/Notes
Any additional information needed.
Measurement Acronyms
AC - Acres
CY - Cubic yard
EA - Each
FT - Foot
GAL - Gallon
HR - Hour
LB - Pound
LF - Linear Foot
MBF - 1000 board foot
STA - Station
SY - Square Yard
TGL - Thousands of gallons
TON - Ton
Veh - Cubic yards per vehicle

## Group 1 Earthwork
Group 1 - Earthwork and Landscape
Table: Group 1 - Earthwork and Landscape. | Description: A Model Element Breakdown corresponding to Group 1: Earthwork and Landscape in the TxDOT Standard Specificiations for Construction and Maintenance of Highway, Streets, and Bridges. There are 38 rows and 9 columns. The column headers are: Model Element Name; Included in Project?; Desired LOD; 2D/3D; Specification Number; Spec M&P Notes; Reference Specification Number(s); Comments/Notes.
Model Element Name | Included in Project? | Desired LOD | 2D/3D | Specification Number | M&P Units | Spec M&P Notes | Reference Specification Number(s) | Comments/Notes
Preparing Right of Way |  | 200 | 2D | 100 | AC, STA | every 100 ft, regardless of width | 103, 752 | None
Tree Removal, Protection |  | 100 | 2D | 100 | EA, LF | None | N/A | None
Tree Prune and Trim, Hand Clearing |  | 100 | 2D | 100 | AC | Acre of Trees protected | N/A | None
Disposal of Wells |  | 100 | 2D | 103 | EA | properly plugged and disposed well | 100 | None
Removing Concrete |  | N/A | N/A | 104 | N/A | None | N/A | None
Removing concrete pavement, riprap, medians, foundations, sidewalks, driveways |  | 200 | 2D | 104 | SY, CY | None | N/A | None
Removing curb, curb & gutter, and concrete traffic barrier |  | 100 | 2D | 104 | FT | None | N/A | None
Remove retaining walls |  | 200 | 2D | 104 | SY | Along front face | N/A | None
Removing Treated and Untreated Base and Asphalt Pavement |  | 200 | 3D | 105 | SY/STA, CY/STA | by end area method or "plan" (i.e. model) | N/A | None
Obliterating Abandoned Road |  | 200 | 2D | 106 | SY/STA | None | N/A | None
Excavation |  | 300 | 3D | 110 | CY | Capacity of scraper multiplied by actual hours worked | 132 | None
Subgrade Widening |  | 200 | 2D | 112 | SY/STA | Plan quantity | 110, 132, 204 | None
Embankment |  | 300 | 3D | 132 | CY | In it's final position, plan quantity | 100, 110, 160, 204, 210, 216, 400 | None
Backfilling Pavement Edges |  | 100 | NA | 134 | STA, CY/Veh | 100-ft station, along the baseline of each roadbed, along the pavement edge | 162, 166, 168, 300, 314 | Corresponds to applicable earthwork model element. May be represented by metadata, or attribution, only.
Blading |  | 100 | NA | 150 | HR, STA | 100-ft station, along the baseline of each roadbed | N/A | Corresponds to applicable earthwork model element. May be represented by metadata, or attribution, only.
Road Grader Work |  | 100 | NA | 152 | SY, STA | 100-ft station | 110, 132, 150, 154, 156 | Corresponds to applicable earthwork model element. May be represented by metadata, or attribution, only.
Scraper Work |  | 100 | NA | 154 | CY/HR | Capacity of scraper multiplied by actual hours worked | 132, 150, 152 | Corresponds to applicable earthwork model element. May be represented by metadata, or attribution, only.
Bulldozer Work |  | 100 | NA | 156 | HR | None | 132 | Corresponds to applicable earthwork model element. May be represented by metadata, or attribution, only.
Specialized Excavation Work |  | 200 | 2D/3D | 158 | CY, HR, VEH | By end area method; as shown in plans | 132 | None
Topsoil |  | 200 | 2D | 160 | STA, SY, CY/Veh | By 100-ft station; | 168 | None
Compost |  | 100 | NA | 161 | STA, SY, CY/Veh | By 100-ft station | 160 | Corresponds with applicable landscape model element. May be represented by metadata, or attribution, only.
Sodding for Erosion Control |  | 200 | 2D | 162 | SY, CY/Veh | None | 164, 166,1 68 | None
Seeding for Erosion Control |  | 200 | 2D | 164 | SY, AC | None | 162, 166, 168 | None
Fertilizer |  | 100 | NA | 166 | AC, TON | None | 520 | Corresponds with applicable landscape area. May be represented by metadata, or attribution, only.
Vegetative Watering |  | 100 | N/A | 168 | TGL | None | N/A | Corresponds with applicable landscape area. May be represented by metadata, or attribution, only.
Soil Retention Blankets |  | 200 | 2D | 169 | SY | None | N/A | None
Wildflower Seeding |  | 200 | 2D | 180 | AC | None | 164 | None
Landscape Planting |  | N/A | N/A | 192 | N/A | None | 161, 166, 168, 734, 752 | None
planting |  | 200 | 2D | 2D | EA, FT | None | N/A | None
landscape edge |  | 200 | 2D | None | FT | None | N/A | None
mulch, plant soil mix, loose aggregate for ground cover |  | 200 | 2D | None | CY | None | N/A | None
mulch, soil amendment, loose aggregate, plant bed preparation, vegetation barrier |  | 200 | 2D | None | SY | plans quantity items | N/A | None
Landscape Establishment |  | N/A | N/A | 193 | N/A | None | 166, 168, 192, 731, 734 | None
Plant Replacement |  | 200 | 2D | None | EA | By plant | N/A | None
Vegetative Watering |  | 100 | N/A | 168 | TGL | None | N/A | Corresponds with applicable landscape area. May be represented by metadata, or attribution, only.
Landscape Establishment, Landscape Treatments |  | 200 | 2D | None | EA | None | N/A | None
Roadside Amenity |  | 100 | 2D | 194 | EA | None | N/A | None

## Group 2 Subgrade
Group 2 - Subgrade Treatments and Base
Table: Group 2 - Subgrade Treatments and Base. | Description: A Model Element Breakdown corresponding to Group 2: Subgrade Treatments and Base in the TxDOT Standard Specificiations for Construction and Maintenance of Highway, Streets, and Bridges. There are 5 rows and 9 columns. The column headers are: Model Element Name; Included in Project?; Desired LOD; 2D/3D; Specification Number; Spec M&P Notes; Reference Specification Number(s); Comments/Notes.
Model Element Name | Included in Project? | Desired LOD | 2D/3D | Specification Number | M&P Units | Spec M&P Notes | Reference Specification Number(s) | Comments/Notes
Flexible Base |  | 400 | 3D | 247 | SY, CY, TON | None | 105, 204, 210, 216, 520 | None
Geogrid Base Reinforcement |  | 200 | 2D | 250 | SY | None | N/A | Represent with applicable pavement shape. May be represented by metadata, or attribution, only.
Reworking Base Courses |  | 200 | 2D | 251 | SY | None | 204, 210, 216, 247, 520 | Represent with applicable pavement shape. May be represented by metadata, or attribution, only.
Subgrade Treatments |  | 200 | 2D | 260, 263, 265, 275, 276, 290, 291, 292 | SY | None | varies by spec | Represent with applicable pavement shape. May be represented by metadata, or attribution, only.

## Group 3 Pavement
Group 3 - Surface Courses and Pavements
Table: Group 3 - Surface Courses and Pavements. | Description: A Model Element Breakdown corresponding to Group 3: Surface Courses and Pavements in the TxDOT Standard Specificiations for Construction and Maintenance of Highway, Streets, and Bridges. There are X rows and 9 columns. The column headers are: Model Element Name; Included in Project?; Desired LOD; 2D/3D; Specification Number; Spec M&P Notes; Reference Specification Number(s); Comments/Notes.
Model Element Name | Included in Project? | Desired LOD | 2D/3D | Specification Number | M&P Units | Spec M&P Notes | Reference Specification Number(s) | Comments/Notes
Salvaging, Hauling, and Stockpiling Reclaimable Asphalt Pavement |  | 200 | 3D | 305 | SY, CY | Average end area method, plans | N/A | None
Limestone Rock Asphalt Pavement |  | 300 | 3D | 330 | TON | None | 300, 320, 520, 585 | None
Hot-Mix Cold-Laid Asphalt Concrete Pavement |  | 300 | 3D | 334 | TON | None | 204, 300, 301, 320, 520, 585 | None
Dense-Graded Hot-Mix Asphalt (Small Quantity) |  | 300 | 3D | 340 | N/A | None | N/A | None
Dense-Graded Hot-Mix Asphalt |  | 300 | 3D | 341 | TON | None | 300, 301, 320, 504, 520, 585 | None
Permeable Friction Course |  | 300 | 3D | 342 | TON | None | 300, 301, 320, 504, 520, 585 | None
Superpave Mixtures |  | 300 | 3D | 344 | TON | None | 300, 301, 320, 504, 520, 585 | None
Stone-Matrix Asphalt |  | 300 | 3D | 346 | TON | None | 300, 301, 320, 504, 520, 585 | None
Thin Overlay Mixtures |  | 200 | 2D | 347 | TON | None | 300, 301, 320, 504, 520, 585 | None
Thin Bonded Friction Courses |  | 200 | 2D | 348 | TON | None | 300, 301, 320, 504, 520, 585 | None
Microsurfacing |  | 200 | 2D | 350 | TON | None | 300, 520 | None
Flexible Pavement Structure Repair |  | 200 | 2D | 351 | SY | Based on depth | 132, 204, 247, 260, 275, 276, 292, 310, 316, 330, 334, 341, 344 | None
Planing and Texturing Pavement |  | 200 | 2D | 354 | SY | None | N/A | None
Fabric Underseal |  | 200 | 2D | 356 | N/A | None | 300, 316, 520 | None
Hot In-Place Recycling of Asphalt Concrete Surfaces |  | 200 | 2D | 358 | SY, GAL, TON | None | 210, 300, 320, 341, 520, 585 | None
Concrete Pavement |  | 300 | 3D | 360 | SY | None | 300, 421, 422, 431, 438, 440, 529, 585 | None
Repair of Concrete Pavement |  | 200 | 2D | 361 | CY | None | 360, 421, 431, 440 | None

## Group 4 Structures
Group 4 - Structures
Table: Group 4 - Structures. | Description: A Model Element Breakdown corresponding to Group 4: Structures in the TxDOT Standard Specificiations for Construction and Maintenance of Highway, Streets, and Bridges. There are 82 rows and 9 columns. The column headers are: Model Element Name; Included in Project?; Desired LOD; 2D/3D; Specification Number; Spec M&P Notes; Reference Specification Number(s); Comments/Notes.
Model Element Name | Included in Project? | Desired LOD | 2D/3D | Specification Number | M&P Units | Spec M&P Notes | Reference Specification Number(s) | Comments/Notes
Bridge Superstructure | Blank | Blank | Blank | Blank | Blank | Blank | Blank | Blank
Concrete Slab/Deck |  | 200 | 3D | 422 | SF | None | 354, 421, 424, 425, 427, 428, 440, 483 | None
Bridge Overlay/Wearing Surface |  | 100 | 2D | 439 | SY* | *CY for 0439 7025 POLYESTER POLYMER CONC OVERLAY | 348 | None
Slab/Deck Joint |  | 100 | 2D | 454 | LF* | *CF for 0454 7009 HEADER TYPE EXPANSION JOINT | 438 | None
Permanent Deck Forms (PMDF) |  | 100 | 2D | 454 | N/A | Deck Form payment to be included in slab estimate | 422 | None
Haunch |  | 200 | 3D | 454 | N/A | Haunch payment to be included in slab estimate | 422 | None
Precast Deck Panel |  | 100 | 2D | 454 | N/A | Panel payment to be included in slab estimate | 422, 424, 425 | None
Approach Slab |  | 300 | 3D | 422 | CY | None | 421, 427, 438, 585 | None
Sleeper Slab |  | 300 | 3D | 422 | N/A | Sleeper Slab payment to be included in approach slab estimate | 422 | None
Shear Key Concrete (Box Beams) |  | 200 | 3D | 422 | CY | None | 420 | None
Sidewalk |  | 200 | 3D | 422 | SF | None | Related: 421, 422, 427, 428, 471, 530, 531, 690 | None
Concrete Bridge Railing |  | 300 | 3D | 450 | LF | None | Related: 420, 422, 427, 439, 440, 451, 454, 467, 514 | None
Steel/Combination Bridge Railing |  | 200 | 3D | 450 | LF | None | N/A | None
Retrofit Railing |  | 100 | 2D | 451 | LF | None | N/A | None
Concrete Bearing Seats/Pedestals |  | 200 | 3D | 420 | CY | Bearing Concrete payment to be included in abutment/bent concrete estimate | 420, 434, 440, 441 | None
CIP Slab Span |  | 200 | 3D | 422 | CY | None | N/A | None
Steel Bearing Seats/Pedestals |  | 200 | 3D | 442 | LB | None | N/A | None
Bridge Bearings |  | 200 | 3D | 434 | EA | Elastimeric bearings are subsidiary on new construction; HMLRs are paid by each | 420, 434, 440, 441 | None
Concrete Beam/Girder |  | 200 | 3D | 425 | LF | None | 422, 424, 427, 440 | None
Structural Steel Beam/Girder |  | 300 | 3D | 442 | LB | None | 441, 445, 446, 447, 448, 499 | None
Steel Stiffeners |  | 300 | 3D | 442 | LB | None | 441 | None
Steel Splice Plates |  | 300 | 3D | 442 | LB | None | 441 | None
Steel Stringer |  | 300 | 3D | 442 | LB | None | 441, 448 | None
Timber Stringer |  | 200 | 3D | 490 | MBF | MBF unit = 1000 Board Foot | N/A | None
Steel Floor Beam |  | 300 | 3D | 442 | LB | None | 441 | None
Timber Structures |  | 200 | 3D | 491 | MBF | MBF unit = 1000 Board Foot | 490 | None
Concrete Diaphragms |  | 300 | 3D | 422 | CY | Diaphragm payment to be included in slab concrete estimate | 422, 424, 425 | None
Steel Cross Frames |  | 200 | 3D | 442 | LB | None | 441, 442, 446, 447 | None
Bridge Substructure | Blank | Blank | Blank | Blank | Blank | Blank | Blank | Blank
Abutment |  | 200 | 3D | 420 | CY | None | 440 | None
Earwall |  | 300 | 3D | 420 | CY | Earwall payment to be included in abutment/bent concrete estimate | 420, 440 | None
Shear Key |  | 200 | 3D | 420 | CY | Shear Key payment to be included in abutment/bent concrete estimate | 440 | None
Wingwalls |  | 300 | 3D | 420 | CY | Wingwall concrete payment typically included in abutment concrete estimate for new or replacement bridge projects. | 440, 466 | None
Bent Cap |  | 300 | 3D | 420 | CY | None | 427, 440 | None
Steel Cap |  | 300 | 3D | 442 | LB | No specific item code available for steel caps. | 441 | None
Column |  | 300 | 3D | Concrete: 420 | CY | None | Concrete: 421, 427, 440 | None
Vehicle Deflection Wall |  | 300 | 3D | 420 | CY | Item Code 0420 7050 CRASHWALL can be used for Railroad | N/A | None
Footing |  | 300 | 3D | 420 | CY | None | Related: 400, 440 | None
Drilled Shaft Foundation |  | 300 | 3D | 416 | LF | None | 405, 420, 440 | None
Prestressed Concrete Pile |  | 300 | 3D | 409 | LF | None | 405, 420, 404, 440 | None
Steel Pile |  | 300 | 3D | 407 | LF | None | 404, 405, 445, 446, 447, 448 | None
Sheet Piling |  | 200 | 3D | 407 | SF | None | N/A | None
Timber Piling |  | 300 | 3D | 406 | LF | None | 405 | None
Boring Logs |  | 100 | 2D | N/A | N/A | None | 404 | None
Appurtenances | Blank | Blank | Blank | Blank | Blank | Blank | Blank | Blank
Bridge Deck Drains |  | 100 | 2D | 471 | EA | None | N/A | None
Pipe for Drains |  | 100 | 2D | 481 | LF | None | N/A | None
Miscellaneous | Blank | Blank | Blank | Blank | Blank | Blank | Blank | Blank
Anchor Bolts |  | 100 | 2D | 449 | EA | None | 449 | None
Excavation and Backfill for Structures |  | 200 | 3D | 400 | CY | None | N/A | None
Temporary Special Shoring |  | 100 | 2D | 403 | SF | None | N/A | None
Riprap |  | 200 | 3D | 432 | CY | None | N/A | None
Gabions and Gabion Mattresses |  | 200 | 3D | 459 | CY/SY | None | N/A | None
Post-Tensioning |  | 200 | 3D | 426 | LF/EA* | *EA for cap, column, and footing. | N/A | None
Concrete Structure Repair |  | 100 | 2D | 429 | SF* | *0429 7010 CONC STR REPAIR (PAN GIRDER HOLE REPR) is EA | N/A | None
Waterproofing Membrane |  | 100 | 2D | 458 | SY | None | N/A | None
Conduit |  | 100 | 2D | 618 | LF | None | N/A | None
Existing Structure |  | 100 | 2D | N/A | N/A | None | N/A | None
Walls | Blank | Blank | Blank | Blank | Blank | Blank | Blank | Blank
Retaining Walls |  | 300 | 3D | 423 | SF | None | N/A | None
Soil Nail Anchors |  | 300 | 3D | 410 | LF* | *0410 7003 VERIFICATION TESTS is EA | N/A | None
Rock Nail Anchor |  | 300 | 3D | 411 | LF | None | N/A | None
Concrete Sound (Noise) Wall |  | 200 | 3D | 419 | SF | None | N/A | None
Drainage Structures | Blank | Blank | Blank | Blank | Blank | Blank | Blank | Blank
Excavation and Backfill for Drainage Structures |  | 300 | 3D | 400 | CY | None | 110, 132, 401, 402, 403, 416, 420, 421, 423 | None
Trench Excavation Protection |  | 200 | 2D | 402 | LF | Measured along the long axis of the trench where the depth exceeds 5ft | N/A | None
Riprap |  | 200 | 2D | 432 | CY | None | 247, 420, 421, 431, 440 | None
Gabions |  | 200 | 2D | 459 | CY SY | Measured in place by the cubic yard of stone-filled gabions. Gabion mattresses measured in place by the square yard of surface area or by the cubic yard. | N/A | None
Corrugated Metal Pipe |  | 300 | 3D | 460 | LF | None | 400, 402, 403, 445, 467, 476 | None
Concrete Box Culverts and Drains |  | 300 | 3D | 462 | LF | None | 400, 402, 403, 420, 421, 422, 424, 440, 464, 465, 467, 471, 476 | None
Reinforced Concrete Pipe |  | 300 | 3D | 464 | LF | None | 400, 402, 403, 420, 421, 424, 440, 462, 465, 467, 471, 476 | None
Junction Boxes, Manholes, and Inlets |  | 300 | 3D | 465 | EA | None | 400, 420 421, 424, 440, 462, 464, 471, 476 | None
Headwalls and Wingwalls |  | 300 | 3D | 466 | EA | None | 400, 420, 421, 432, 440, 464 | None
Safety End Treatment |  | 300 | 3D | 467 | EA | Measured by each barrel of each structure end. Pipe runners or pipe runner assemblies installed or replaced on existing structure will be measured by each installed or replaced on each structure end. | 400, 420, 421, 432, 440, 442, 445, 460, 464 | None
Frames, Grates, Rings, and Covers |  | 300 | 3D | 471 | EA | When a part of the complete manhole or inlet, will not be measured for payment directly, but will be subsidiary to Item 465, "Junction Boxes, Manholes, and Inlets. | 441, 445, 448, 465 | LOD 200 acceptable when replacing grates, rings, etc.
Removing and Re-Laying Culvert |  | 200 | 2D | 472 | LF | Measured by the foot between the ends of the barrel along the flow line. | 400, 402, 403, 460, 462, 464, 476 | None
Linear Drains |  | 200 | 2D | 474 | LF | None | 400, 420, 421, 440, 445, 460, 471 | None
Jacking, Boring, or Tunneling Pipe or Box |  | 300 | 3D | 476 | LF | None | 402, 403, 462, 464 | None
Adjusting Manholes and Inlets |  | 100 | 2D | 479 | EA | None | 400, 421, 465, 471 | None
Cleaning Existing Culverts |  | 200 | 2D | 480 | EA/CY | Measured by each complete culvert cleaned regardless of the number of barrels or pipes at each location or by the cubic yard. | N/A | None
Pipe for Drains |  | 200 | 2D | 481 | LF | None | 400 | None

## Group 5 Misc
Group 5 - Miscellaneous Construction
Table: Group 5 - Miscellaneous Construction. | Description: A Model Element Breakdown corresponding to Group 5: Miscellaneous Construction in the TxDOT Standard Specificiations for Construction and Maintenance of Highway, Streets, and Bridges. There are 30 rows and 9 columns. The column headers are: Model Element Name; Included in Project?; Desired LOD; 2D/3D; Specification Number; Spec M&P Notes; Reference Specification Number(s); Comments/Notes.
Model Element Name | Included in Project? | Desired LOD | 2D/3D | Specification Number | M&P Units | Spec M&P Notes | Reference Specification Number(s) | Comments/Notes
Portable Changeable Message Sign |  | 100 | 2D | 503 | EA | None | N/A | None
Temporary Erosion, Sedimentation, and Environmental Controls |  | N/A | N/A | N/A | N/A | None | 161, 432, 556 | None
Rock Filter Dam |  | 100 | 2D | 506 | FT, CY | Along centerline or end area method | N/A | None
Temporary Pipe Slope Drains |  | 100 | 2D | 506 | FT | None | N/A | None
Temporary Paved Flumes |  | 100 | 2D | 506 | SY | None | N/A | None
Construction Exits |  | 100 | 2D | 506 | SY | None | N/A | None
Earthwork for Erosion Control and Sediment Control |  | 200 | 3D | 506 | CY | None | N/A | None
Constructing Detours |  | 200 | 2D | 508 | SY | None | N/A | None
Portable Traffic Barrier |  | 200 | 2D | 512 | LF | Based on the nominal lengths of the barrier section | 420, 421, 424, 440, 442, 445, 502, 514 | None
Permanent Concrete Traffic Barrier |  | 300 | 3D | 514 | LF | None | 400, 416, 420, 421, 424, 440, 442, 445, 448, 512 | None
Colored Textured Concrete |  | 200 | 2D | 527 | SY | None | 420, 421, 440 | None
Landscape Pavers |  | 200 | 2D | 528 | SY | None | 132, 247, 275, 401, 421 | None
Concrete Curb, Gutter, and Combined Curb and Gutter |  | 300 | 3D | 529 | LF | None | 360, 420, 421, 440 | None
Intersections, Driveways, and Turnouts |  | 200 | 3D | 530 | SY | None | 247, 260, 275, 276, 292, 316, 330, 334, 360, 421, 440 | 3D model for estimating and constructability purposes only. Driveway Detail (2D) provided for construction.
Sidewalks |  | N/A | N/A | N/A | N/A | None | 104, 360, 420, 421, 440, 530 | None
Sidewalks |  | 300 | 3D | 531 | SY | None | N/A | None
ADA Ramps |  | 200 | 2D | 531 | SY,EA | None | N/A | None
Milled Rumble Strips |  | 200 | 2D | 533 | LF | Along the centerline | 300, 320, 330, 334, 341, 350 | None
Concrete Medians and Directional Islands |  | 300 | 3D | 536 | LF/SY | Along face of the curb | 420, 421, 427, 440, 530 | None
Right of Way Markers |  | 200 | 2D | 538 | EA | None | 420, 421, 440 | None
Metal Beam Guard Fence |  | 200 | 2D | 540 | LF | None | 421, 441, 445, 492, 529 | Spacing of posts is not accurate - 200
Removing Metal Beam Guard Fence |  | 100 | 2D | 542 | LF | None | N/A | None
Cable Barrier System |  | 200 | 2D | 543 | LF, EACH | None | 421, 658 | None
Guardrail End Treatments |  | 200 | 2D | 544 | EA | None | N/A | None
Crash Cushion Attenuators |  | 200 | 2D | 545 | EA | None | 421, 502 | None
Chain Link Fence |  | 200 | 2D | 550 | LF | Bottom of fabric along centerline of fence from center to center of post excluding gates | 421, 445 | Chain link fence will be measured by the foot of fence installed, repaired, replaced, or removed,
Wire Fence |  | 200 | 2D | 552 | LF | Excluding gates and water gaps | 445, 492 | None
Pipe Underdrains |  | 200 | 2D | 556 | LF | Along the top of the pipe; will include the length of elbows, wyes, tees, and other branches. | 402, 421, 432 | Could be higher LOD if near a bridge to make sure there is outfall. In future may consider having a better location based on conflict resolution.
Mailbox Assemblies |  | 100 | 2D | 560 | EA | None | N/A | None

## Group 6 Traffic
Group 6 - Lighting, Signing, Markings, and Signals
Table: Group 6 - Lighting, Signing, Markings, and Signals. | Description: A Model Element Breakdown corresponding to Group 6: Lighting, signing, markings, and signals. There are 38 rows and 9 columns. The column headers are: Model Element Name; Included in Project?; Desired LOD; 2D/3D; Specification Number; Spec M&P Notes; Reference Specification Number(s); Comments/Notes.
Model Element Name | Included in Project? | Desired LOD | 2D/3D | Specification Number | M&P Units | Spec M&P Notes | Reference Specification Number(s) | Attached Model Elements | Comments/Notes
Roadway Illumination Assemblies |  | 100 | 2D | 610 | EA | By installed, relocated, or removed, or by each luminaire replaced. | N/A |  | None
High Mast Illumination Poles |  | 100 | 2D | 613 | EA | By installed. | N/A |  | None
High Mast Illumination Assemblies |  | 100 | 2D | 614 | EA | By each illumination assembly installed, or by each luminaire set replaced. | N/A | 613 | Combine with Spec #613 (High Mast Illumination poles)
Temporary Roadway Illumination |  | 100 | 2D | 617 | EA | By installed and removed. | N/A |  | None
Conduit |  | 100 | 2D | 618 | LF | By installed, cleared, tested, replaced, and repaired. | 400, 445, 476 | 620, 621, 622, 625, 684 | Include a run number in the model that refers to a spreadsheet or table with the conduit type, size, and length information. This allows for multiple conduits.
Intelligent Transportation System (ITS) Multi-Duct Conduit |  | 100 | 2D | 619 | LF | By installed. | 400, 401, 402, 421, 445, 476, 618, 620 | 620, 621, 622, 625 | Include a run number in the model that refers to a spreadsheet or table with the conduit type, size, and length information. This allows for multiple conduits.
Ground Boxes |  | 100 | 2D | 624 | EA | By installed complete in place or removed. | 420, 421, 432, 440, 618, 620 |  | None
Treated Timber Poles |  | 100 | 2D | 627 | EA | By installed. | N/A |  | None
Electrical Services |  | 100 | 2D | 628 | EA | By installed, relocated, or removed. | 441, 445, 449, 618, 620, 627, 656 |  | Include link in model to electrical summary spreadsheet
Signs |  | 100 | 2D | 636 | SF | By the square foot of the sign face installed or replaced | N/A | 643 | None
Small Roadside Sign Assemblies |  | 100 | 2D | 644 | EA | By installed, removed, or relocated. | 421, 440, 441, 442, 445, 636, 656 | 643 | None
Large Roadside Sign Supports and Assemblies |  | 100 | 2D | 647 | LBS, EA | By sign support steel; By relocated, removed, or replaced. | 416, 421, 440, 441, 442, 445, 636 |  | None
Overhead Sign Supports |  | 100 | 2D | 650 | EA | By installed, relocated, or removed. | 416, 420, 421, 441, 442, 445, 449, 610, 613, 614, 618, 636, 654, 686 | 654 | None
Foundations for Traffic Control Devices |  | 100 | 2D | 656 | N/A | The work performed, materials furnished, equipment, labor, tools, and incidentals will not be measured or paid for directly, but will be subsidiary to pertinent Items. | 400, 416, 420, 421, 432, 440, 441, 442, 445, 447, 449, 618 |  | None
Delineator and Object Marker Assemblies |  | 100 | 2D | 658 | EA | By installed, removed, or replaced. | 445 |  | None
Work Zone Pavement Markings |  | 100 | 2D | 662 | LF | This item will be measured by the foot or each word, shape, symbol, or temporary flexible reflective roadway marker tab. Each stripe will be measured separately. RPMs used to simulate a marking to be measured by the foot of marking or each RPM. | 666, 668, 672, 677 |  | Add attributes or annotation for width & color. Do not add as separate items, but draw markings appropriately.
Retro reflectorized Pavement Markings |  | 100 | 2D | 666 | LF | This item will be measured by the foot; each word, symbol, or shape; or by any other unit shown on the plans. Each stripe will be measured separately. | 316, 502, 667, 677, 678 |  | Add attributes or annotation for width & color. Do not add as separate items, but draw markings appropriately.
Prefabricated Pavement Markings |  | 100 | 2D | 668 | LF | None | 678 |  | None
Raised Pavement Markers |  | 100 | 2D | 672 | EA | None | 677, 678 |  | None
Eliminating Existing Pavement Markings and Markers |  | 100 | 2D | 677 | EA | By word, symbol, shape or foot | 300, 302, 315, 316 |  | None
Pavement Surface Preparation for Markings |  | 100 | 2D | 678 | LF | By foot, word, shape, or symbol | 677 |  | None
Highway Traffic Signals |  | 100 | 2D | 680 | EA | By installed, upgraded, or removed. A traffic signal is a signalized intersection controlled by a single traffic signal controller. | 416, 450, 531, 610, 618, 620, 621, 624, 625, 628, 636, 656, 682, 684, 685, 686, 687, 688 |  | None
Temporary Traffic Signals |  | 100 | 2D | 681 | EA | By temporary signalized intersection. A signalized intersection is a group of signals operated by a single controller. | 416, 610, 617, 618, 620, 621, 624, 625, 627, 628, 636, 656, 680, 682, 684, 686, 687, 688 |  | None
Vehicle and Pedestrian Signal Heads |  | N/A | N/A | 682 | EA | By vehicle signal section, pedestrian signal section, back plate, louver, or head assembly installed or removed. | N/A |  | None
Traffic Signal Cables |  | 100 | 2D | 684 | LF | By installed or removed. | 625, 680, 690 |  | Include in a summary sheet as part of Conduit (618)
Roadside Flashing Beacon Assemblies |  | 100 | 2D | 685 | EA | By installed, relocated, or removed | 441, 442, 445, 449, 618, 620, 621, 622, 624, 628, 636, 656, 680, 682, 684, 687 |  | None
Traffic Signal Pole Assemblies (Steel) |  | 100 | 2D | 686 | EA | By installed, upgraded, or removed. | 416, 421, 441, 442, 445, 449, 610, 613, 614, 650, 654 | 656 | None
Pedestrian Pole Assemblies |  | 100 | 2D | 687 | EA | By pedestal pole assembly or pedestrian push button post assembly installed, relocated, or removed. | 445, 449, 656, 682, 688 |  | None
Pedestrian Detectors |  | 100 | 2D | 688 | EA | By installed or removed. | 618, 624, 682, 684 |  | None
Vehicle Loop Detectors |  | 100 | N/A | 688 | LF | By saw-cut containing loop wire installed or removed. | 618, 624, 682, 685 |  | None
Maintenance of Traffic Signals |  | 100 | N/A | 690 | Varies | None | 104, 400, 416, 421, 431, 432, 440, 445, 449, 450, 476, 610, 613, 614, 616, 618, 620, 621, 624, 625, 627, 628, 636, 656, 680, 682, 684, 685, 686, 687, 688 |  | None
ITS Poles - High Mast |  | 100 | 2D | SS6310 | EA | By installed | 441, 442, 445, 616, 620 | 416 | None
Drilled Shafts |  | 100 | 2D | 416 | LF | None | 405, 420, 421, 423, 440, 448 |  | None
ITS Cabinets |  | 100 | 2D | SS6008 | EA | Furnish & Install or Install only | N/A |  | None
Radar Detector Poles |  | 100 | 2D | SS6292 | EA | Furnish & Install, Install, Relocate, Remove | N/A |  | None
ITS Ground Box |  | 100 | 2D | SS6186 | EA | Furnish & Install, Remove. | 420, 421, 432, 440, 471, 618, 620 |  | None
Dynamic Message Sign & Foundation |  | 100 | 2D | SS6004 | EA | None | N/A |  | None

## Alignments and ROW Geometry (hidden)
Model Element Group | Model Element Name | Included in Project? | Engineer of Record | LOD Standard | LOD Deviation | Applicable Specification | 2D/3D | Required Data Attributes |  |  |  |  | Required Documents (Reports) | Document Attached (Y/N) | Comments/Notes
Group 01 | Alignments and Right-of-Way Geometry
Group 02 | Horizontal - Proposed |  |  | A |  | N/A | 2D | Alignment, stationing | Geometric information (e.g. curve data, spirals, SE) | N/A | N/A | N/A
Group 02 | Horizontal and Vertical - Proposed |  |  | A |  | N/A | 3D | Alignment, stationing | Geometric information (e.g. curve data, spirals, SE, grade, K-value, SSD) | N/A | N/A | N/A
Group 02 | Right-of-Way Geometry (ROW, Property and Easements Lines) |  |  | C |  | N/A | 2D | Alignment, station and offset information | Geometric informaton (e.g. direction/bearing) | Dimensions (e.g. area, length) | N/A | N/A

## Roadway (hidden)
Model Element Group | Model Element Name | Included in Project? | Engineer of Record | LOD Standard | LOD Deviation | Applicable Specification | 2D/3D | Required Data Attributes |  |  |  |  | Required Documents (Reports) | Document Attached (Y/N) | Comments/Notes
Group 01 | Roadway
Group 02 | Embankment, Borrow, and Backfill |  |  |  |  | 02056 | 3D | Pay item, number, units and quantity information | Alignment, station and offset information | Note (optional) | N/A | N/A
Group 03 | Borrow/Embankment |  |  | B |  | N/A | 3D | See Embankment, Borrow and Backfill
Group 03 | Granular Borrow |  |  | A |  | N/A | 3D | See Embankment, Borrow and Backfill
Group 03 | Embankment for Bridge |  |  | B |  | N/A | 3D | See Embankment, Borrow and Backfill
Group 02 | Roadway Excavation |  |  | B |  | 02316 | 3D | Pay item, number, units and quantity information | Alignment, station and offset information | Note (optional) | N/A | N/A
Group 02 | Ditch Excavation |  |  | B |  | 02318 | 3D | Pay item, number, units and quantity information | Alignment, station and offset information | Note (optional) | N/A | N/A
Group 02 | Untreated Base Course (UTBC) |  |  | A |  | 02721 | 3D | Pay item, number, units and quantity information | Alignment, station and offset information | Note (optional) | N/A | N/A
Group 02 | Hot Mix Asphalt (HMA) |  |  | A |  | 02741 | 3D | Pay item, number, units and quantity information | Alignment, station and offset information | Note (optional) | N/A | N/A
Group 02 | Hot Mix Asphalt - Bike and Pedestrian Paths |  |  | A |  | 02743 | 3D | Pay item, number, units and quantity information | Alignment, station and offset information | Note (optional) | N/A | N/A
Group 02 | Stone Matrix Asphalt |  |  | A |  | 02744 | 3D | Pay item, number, units and quantity information | Alignment, station and offset information | Note (optional) | N/A | N/A
Group 02 | Portland Cement Concrete Pavement |  |  | B |  | 02752 | 3D | Pay item, number, units and quantity information | Alignment, station and offset information | Note (optional) | N/A | N/A
Group 02 | Geotextiles |  |  | C |  | 02741 | 2D | Pay item, number, units and quantity information | Alignment, station and offset information | Note (optional) | N/A | N/A
Group 02 | Micro-Surfacing |  |  | C |  | 02743 | 2D | Pay item, number, units and quantity information | Alignment, station and offset information | Note (optional) | N/A | N/A
Group 02 | Longitudinal Rumble Strip |  |  | C |  | 02744 | 2D | Pay item, number, units and quantity information | Alignment, station and offset information | Note (optional) | N/A | N/A
Group 02 | Chip Seal Coat |  |  | C |  | 02752 | 2D | Pay item, number, units and quantity information | Alignment, station and offset information | Note (optional) | N/A | N/A
Group 02 | Bonded Wearing Course (BWC) |  |  | C |  | 02075 | 2D | Pay item, number, units and quantity information | Alignment, station and offset information | Note (optional) | N/A | N/A
Group 02 | Rotomilling |  |  | C |  | 02735 | 2D | Pay item, number, units and quantity information | Alignment, station and offset information | Note (optional) | N/A | N/A
Group 02 | Open Graded Surface Course (OGSC) |  |  | C |  | 02761 | 2D | Pay item, number, units and quantity information | Alignment, station and offset information | Note (optional) | N/A | N/A
Group 02 | Concrete Flatwork |  |  |  |  | 02776 | 3D | Pay item, number, units and quantity information | Alignment, station and offset information | Note (optional) | N/A | N/A
Group 03 | Lined Ditch |  |  | B |  | N/A | 3D | See Concrete Flatwork
Group 03 | Concrete Sidewalk |  |  | A |  | N/A | 3D | See Concrete Flatwork
Group 03 | Concrete Flatwork |  |  | B |  | N/A | 3D | See Concrete Flatwork
Group 03 | Curb and Gutter |  |  | B |  | N/A | 3D | See Concrete Flatwork
Group 03 | Driveway |  |  | B |  | N/A | 3D | See Concrete Flatwork
Group 02 | ADA Pedestrian Access Ramps |  |  | C |  | 02771 | 2D | Pay item, number, units and quantity information | Alignment, station and offset information | Note (optional) | N/A | N/A
Group 02 | Chain Link Fencing and Gates |  |  | C |  | 02821 | 2D | Pay item, number, units and quantity information | Alignment, station and offset information | Note (optional) | N/A | N/A
Group 02 | Right-of-Way Fence and Gates |  |  | C |  | 02822 | 2D | Pay item, number, units and quantity information | Alignment, station and offset information | Note (optional) | N/A | N/A
Group 02 | Cattle Guard |  |  | C |  | 02825 | 2D | Pay item, number, units and quantity information | Alignment, station and offset information | Note (optional) | N/A | N/A
Group 02 | Wildlife Escape Ramp |  |  | C |  | 02827 | 2D | Pay item, number, units and quantity information | Alignment, station and offset information | Note (optional) | N/A | N/A
Group 02 | Mailbox Assemblies |  |  | C |  | 01891 | 2D | Pay item, number, units and quantity information | Alignment, station and offset information | Note (optional) | N/A | N/A
Group 02 | W-Beam Guardrail |  |  | C |  | 02841 | 2D | Pay item, number, units and quantity information | Alignment, station and offset information | Barrier type, height and length | Barrier post type | Note (optional)
Group 02 | Crash Cushions |  |  | C |  | 02843 | 2D | Pay item, number, units and quantity information | Alignment, station and offset information | Note (optional) | N/A | N/A
Group 02 | Concrete Barrier |  |  | C |  | 02844 | 2D | Pay item, number, units and quantity information | Alignment, station and offset information | Barrier type, height and length | Barrier post type | Note (optional)
Group 02 | High Tension Cable Barrier |  |  | C |  | 02845 | 2D | Pay item, number, units and quantity information | Alignment, station and offset information | Note (optional) | N/A | N/A
Group 02 | Precast Retaining/Noise Walls |  |  | C |  | 02861 | 2D | Pay item, number, units and quantity information | Alignment, station and offset information | Note (optional) | N/A | N/A

## Utilities (hidden)
Model Element Group | Model Element Name | Included in Project? | Engineer of Record | LOD Standard | LOD Deviation | Applicable Specification | 2D/3D | Required Data Attributes |  |  |  | Required Documents (Reports) | Document Attached (Y/N) | Comments/Notes
Group 01 | Utilities
Group 02 | Reconstruct Catch Basin, Manhole, and Miscellaneous Boxes |  |  | C |  | 01892 | 2D | Pay item, number, units and quantity information | Alignment, station and offset information | Mandli ID and asset ID | Note (optional) | N/A
Group 02 | Water Meter |  |  | C |  | 02082 | 2D | Pay item, number, units and quantity information | Alignment, station and offset information | Note (optional) | N/A | N/A
Group 02 | Precast Fiber Optic Vault and Utility Vault |  |  | C |  | 13431 | 2D | Pay item, number, units and quantity information | Alignment, station and offset information | Note (optional) | N/A | N/A
Group 02 | Fiber Optic Communication |  |  | C |  | 13594 | 2D | Pay item, number, units and quantity information | Alignment, station and offset information | Note (optional) | N/A | N/A

## Drainage (hidden)
Model Element Group | Model Element Name | Included in Project? | Engineer of Record | LOD Standard | LOD Deviation | Applicable Specification | 2D/3D | Required Data Attributes |  |  | Required Documents (Reports) | Document Attached (Y/N) | Comments/Notes
Group 01 | Drainage
Group 02 | Drainage Pipe |  |  | B |  | 02610 | 3D | Pay item, number, units and quantity information | Alignment, station and offset information | Note (optional) | N/A | N/A
Group 02 | Drainage Pipe End Sections |  |  | B |  | 02613 | 3D | Pay item, number, units and quantity information | Alignment, station and offset information | Note (optional) | N/A | N/A
Group 02 | Pipe Underdrain |  |  | B |  | 02622 | 3D | Pay item, number, units and quantity information | Alignment, station and offset information | Note (optional) | N/A | N/A
Group 02 | Concrete Drainage Structure |  |  | B |  | 02633 | 3D | Pay item, number, units and quantity information | Alignment, station and offset information | Note (optional) | N/A | N/A
Group 02 | Precast Concrete Box and Three-Sided Culvert Structures |  |  | B |  | 02645 | 3D | Pay item, number, units and quantity information | Alignment, station and offset information | Note (optional) | N/A | N/A
Group 02 | Riprap |  |  | C |  | 02373 | 2D | Pay item, number, units and quantity information | Alignment, station and offset information | Note (optional) | N/A | N/A
Group 02 | Drainage Pipe Liner |  |  | C |  | 02618 | 2D | Pay item, number, units and quantity information | Alignment, station and offset information | Note (optional) | N/A | N/A
Group 02 | Concrete Lined Pipe Invert |  |  | C |  | 02620 | 2D | Pay item, number, units and quantity information | Alignment, station and offset information | Note (optional) | N/A | N/A
Group 02 | Grates, Covers, Frames, Trash Racks, and Manhole Steps |  |  | C |  | 02635 | 2D | Pay item, number, units and quantity information | Alignment, station and offset information | Note (optional) | N/A | N/A

## Removals (hidden)
Model Element Group | Model Element Name | Included in Project? | Engineer of Record | LOD Standard | LOD Deviation | Applicable Specification | 2D/3D | Required Data Attributes |  |  |  | Required Documents (Reports) | Document Attached (Y/N) | Comments/Notes
Group 01 | Removals
Group 02 | Remove Structure and Obstruction |  |  | C |  | 02221 | 2D | Pay item, number, units and quantity information | Alignment, station and offset information | Mandli ID and asset ID | Note (optional) | N/A
Group 02 | Asphalt Surfacing Removal (Structures) |  |  | C |  | 02225 | 2D | Pay item, number, units and quantity information | Alignment, station and offset information | Mandli ID and asset ID | Note (optional) | N/A
Group 02 | Site Clearing and Grubbing |  |  | C |  | 02231 | 2D | Pay item, number, units and quantity information | Alignment, station and offset information | Note (optional) | N/A | N/A

## Irrigation-EC-Landscaping (hidden)
Model Element Group | Model Element Name | Included in Project? | Engineer of Record | LOD Standard | LOD Deviation | Applicable Specification | 2D/3D | Required Data Attributes |  |  | Required Documents (Reports) | Document Attached (Y/N) | Comments/Notes
Group 01 | Irrigation
Group 02 | Diversion Box Gate and Frame |  |  | C |  | 02611 | 2D | Pay item, number, units and quantity information | Alignment, station and offset information | Note (optional) | N/A | N/A
Group 01 | Erosion Control
Group 02 | Temporary Environmental Controls |  |  | C |  | 01571 | 2D | Pay item, number, units and quantity information | Alignment, station and offset information | Note (optional) | N/A | N/A
Group 02 | Erosion Control Products |  |  | C |  | 02376 | 2D | Pay item, number, units and quantity information | Alignment, station and offset information | Note (optional) | N/A | N/A
Group 01 | Landscaping
Group 02 | Hydraulic Erosion Control Products |  |  | C |  | 02911 | 2D | Pay item, number, units and quantity information | Alignment, station and offset information | Note (optional) | N/A | N/A
Group 02 | Topsoil |  |  | C |  | 02912 | 2D | Pay item, number, units and quantity information | Alignment, station and offset information | Note (optional) | N/A | N/A
Group 02 | Seed, Turf Seed, and Turf Sod |  |  | C |  | 02922 | 2D | Pay item, number, units and quantity information | Alignment, station and offset information | Note (optional) | N/A | N/A
Group 02 | Pole Planting/Willow Cuttings |  |  | C |  | 02931 | 2D | Pay item, number, units and quantity information | Alignment, station and offset information | Note (optional) | N/A | N/A
Group 02 | Trees, Shrubs, and Groundcovers |  |  | C |  | 02932 | 2D | Pay item, number, units and quantity information | Alignment, station and offset information | Note (optional) | N/A | N/A
Group 02 | Tree Pruning |  |  | C |  | 02938 | 2D | Pay item, number, units and quantity information | Alignment, station and offset information | Note (optional) | N/A | N/A

## Signing (hidden)
Model Element Group | Model Element Name | Included in Project? | Engineer of Record | LOD Standard | LOD Deviation | Applicable Specification | 2D/3D | Required Data Attributes |  |  |  |  | Required Documents (Reports) | Document Attached (Y/N) | Comments/Notes
Group 01 | Signing
Group 02 | Traffic Signs |  |  |  |  | 02891 |  | See individual components below
Group 03 | Sign Post |  |  | B |  | N/A | 3D | Pay item, number, unit and quantity information | Alignment, station and offset information | Sign post type, sign number and post length | Notes (optional) | N/A
Group 03 | Sign Base |  |  | B |  | N/A | 3D | Pay item, number, unit and quantity information | Alignment, station and offset information | Sign base type, and sign number | Foundation diameter and embedment depth | Notes (optional)
Group 03 | Sign Panel - New |  |  | C |  | N/A | 2D | Pay item, number, unit and quantity information | Alignment, station and offset information; offsets from edge of traveled way and/or shoulder | Sign number, type and code; MUTCD code and sign designation | Sign color, height, width, shape and area | Sign position and message; sign remarks; notes (optional)
Group 03 | Sign Panel - Relocate (at proposed location) |  |  | C |  | N/A | 2D | Same information as sign panel plus: Mandli ID | N/A | N/A | N/A | N/A
Group 03 | Sign Panel - Relocate (at existing location) |  |  | C |  | N/A | 2D | General note | N/A | N/A | N/A | N/A
Group 03 | Sign Panel - Removal |  |  | C |  | N/A | 2D | Pay item, number, unit and quantity information | Alignment, station and offset information | Mandli ID | Sign number and code | Notes (optional)
Group 02 | Delineators |  |  | C |  | 02842 | 2D | Pay item, number, units and quantity information | Alignment, station and offset information | Note (optional) | N/A | N/A

## Striping (hidden)
Model Element Group | Model Element Name | Included in Project? | Engineer of Record | LOD Standard | LOD Deviation | Applicable Specification | 2D/3D | Required Data Attributes |  |  |  |  | Required Documents (Reports) | Document Attached (Y/N) | Comments/Notes
Group 01 | Striping
Group 02 | Temporary Pavement Markings |  |  | C |  | 01558 | 2D | Pay item, number, units and quantity information | Alignment, station and offset information | Note (optional) | N/A | N/A
Group 02 | Pavement Marking (Paint, material and grooving) |  |  | C |  | 02765; 02768; 02983 | 2D | Pay item, number, units and quantity information | Alignment, station and offset information | Marking width and length, total length | Marking material, color and type; reflectivity type; contrast type used; pavement groving used (y/n); application rate | Striping remarks; notes (optional)
Group 02 | Pavement Messages (Paint and material) |  |  | C |  | 02765; 02768; 02983 | 2D | Pay item, number, units and quantity information | Alignment, station and offset information | Note (optional) | N/A | N/A
Group 02 | Pavement Marking Message Removal |  |  | C |  |  | 2D | Pay item, number, units and quantity information | Alignment, station and offset information | Mandli ID | Note (optional) | N/A

## Signals-Lighting-ATMS (hidden)
Model Element Group | Model Element Name | Included in Project? | Engineer of Record | LOD Standard | LOD Deviation | Applicable Specification | 2D/3D | Required Data Attributes |  |  | Required Documents (Reports) | Document Attached (Y/N) | Comments/Notes
Group 01 | Signals
Group 02 | Traffic Signal |  |  | C |  | 02892 | 2D | Pay item, number, units and quantity information | Alignment, station and offset information | Note (optional) | N/A | N/A
Group 02 | Ramp Meter Signal and Signing |  |  | C |  | 13552 | 2D | Pay item, number, units and quantity information | Alignment, station and offset information | Note (optional) | N/A | N/A
Group 02 | Non-Intrusive Detector System |  |  | C |  | 13559 | 2D | Pay item, number, units and quantity information | Alignment, station and offset information | Note (optional) | N/A | N/A
Group 02 | Traffic Monitoring Detector Loop |  |  | C |  | 13591 | 2D | Pay item, number, units and quantity information | Alignment, station and offset information | Note (optional) | N/A | N/A
Group 01 | Lighting
Group 02 | Highway Lighting |  |  | C |  | 16525 | 2D | Pay item, number, units and quantity information | Alignment, station and offset information | Note (optional) | N/A | N/A
Group 02 | Polymer Concrete Junction Box |  |  | C |  | 13554 | 2D | Pay item, number, units and quantity information | Alignment, station and offset information | Note (optional) | N/A | N/A
Group 01 | Advanced Traffic Management System (ATMS)
Group 02 | ATMS Conduit |  |  | C |  | 13553 | 2D | Pay item, number, units and quantity information | Alignment, station and offset information | Note (optional) | N/A | N/A
Group 02 | Polymer Concrete Junction Box |  |  | C |  | 13554 | 2D | Pay item, number, units and quantity information | Alignment, station and offset information | Note (optional) | N/A | N/A
Group 02 | ATMS Cabinet |  |  | C |  | 13555 | 2D | Pay item, number, units and quantity information | Alignment, station and offset information | Note (optional) | N/A | N/A
Group 02 | Closed Circuit Television (CCTV) Assembly |  |  | C |  | 13556 | 2D | Pay item, number, units and quantity information | Alignment, station and offset information | Note (optional) | N/A | N/A
Group 02 | Variable Message Sign (VMS) |  |  | C |  | 13557 | 2D | Pay item, number, units and quantity information | Alignment, station and offset information | Note (optional) | N/A | N/A
Group 02 | Roadway Weather Information System Sensor Station |  |  | C |  | 13592 | 2D | Pay item, number, units and quantity information | Alignment, station and offset information | Note (optional) | N/A | N/A
Group 02 | Electrical Power |  |  | C |  | 16530 | 2D | Pay item, number, units and quantity information | Alignment, station and offset information | Note (optional) | N/A | N/A

## Bridge Substructure (hidden)
Model Element Name | CADD Level Name | Included in Project? | Engineer of Record | LOD Standard | NBI # | Applicable Specification | Applicable Pay Items | Required Data Attributes (with Examples) | [7 empty] | Comments/Notes
Reinforced Concrete Abut Cap | STR:BR Sub Abut Cap |  |  | A | 215 | 03310 | 7011, 701D, 7021, 702D | Pay item, number and unit information | Dimensions and quantities | f'c (4ksi) | n (8) | Concrete type (AA(AE)) | Location (Abut 1) | N/A | N/A
[6 empty] | 09981 | 7010
Reinforced Concrete Bent Cap | STR:BR Sub Bent Cap |  |  | A | 234 | 03310 | 7011, 701D, 7021, 702D | Pay item, number and unit information | Dimensions and quantities | f'c (4ksi) | n (8) | Concrete type (AA(AE)) | Location (Abut 1) | N/A | N/A
[6 empty] | 09981 | 7010
Reinforced Concrete Column | STR:BR Sub Column |  |  | A | 205 | 03310 | 7011, 701D, 7021, 702D | Pay item, number and unit information | Dimensions and quantities | f'c (4ksi) | n (8) | Concrete type (AA(AE)) | Location (Abut 1) | N/A | N/A
[6 empty] | 09981 | 7040
Reinforced Concrete Crash Wall | STR:BR Sub Concrete Crash Wall |  |  | A | N/A | 03310 | 7011, 701D | Pay item, number and unit information | Dimensions and quantities | f'c (4ksi) | n (8) | Concrete type (AA(AE)) | Concrete type (AA(AE)) | N/A | N/A
[6 empty] | 09981 | 7010
Concrete Pile | STR:BR Sub Concrete Pile |  |  | B | 227 | 02455 | 7010, 7020, 703D, 7050 | Pay item, number and unit information | Dimensions and quantities | f'c (4ksi) | n (8) | Name (A4-12) | Concrete type (AA(AE)) | Property (Pipe 16 Std.) | N/A
[6 empty] | 03310 | 7011, 701D
Reinforced Concrete Drilled Shaft | STR:BR Sub Drilled Shaft |  |  | B | N/A | 02466 | 701D, 7020-7090 | Pay item, number and unit information; dimensions | Dimensions and quantities | f'c (4ksi) | n (8) | Name (A4-12) | Concrete type (AA(AE)) | Property (Pipe 16 Std.) | N/A
Reinforced Concrete Finwall | STR:BR Sub Finwall |  |  | A | N/A | 03310 | 7011, 701D | Pay item, number and unit information | Dimensions and quantities | f'c (4ksi) | n (8) | γ (145 pcf) | Concrete type (AA(AE)) | Location (Abut 1) | N/A
Reinforced Concrete Footing/Pile Cap | STR:BR Sub Footing/Pile Cap |  |  | A | 220 | 03310 | 7011, 701D | Pay item, number and unit information | Dimensions and quantities | f'c (4ksi) | n (8) | γ (145 pcf) | Concrete type (AA(AE)) | Location (Abut 1) | N/A
Shear Key | STR:BR Sub Shear Key |  |  | A | N/A | 03310 | 7011, 701D, 7021, 702D | Pay item, number and unit information | Dimensions and quantities | f'c (4ksi) | n (8) | γ (145 pcf) | Concrete type (AA(AE)) | Location (Abut 1) | N/A
[6 empty] | 09981 | 7010
Reinforced Concrete Sleeper Slab | STR:BR Sub Sleeper Slab |  |  | A | N/A | 03310 | 7011, 701D | Pay item, number and unit information | Dimensions and quantities | f'c (4ksi) | n (8) | γ (145 pcf) | Concrete type (AA(AE)) | Location (Abut 1) | N/A
Steel Pile | STR:BR Sub Steel Pile |  |  | B | 225 | 02455 | 7010, 7020, 703D, 704D, 7050 | Pay item, number and unit information | Dimensions and quantities | f'c (4ksi) | n (8) | name (A4-12) | Concrete type (AA(AE)) | Property (Pipe 16 Std.) | Type (ASTM A252 Grade 3)
Reinforced Concrete Wingwall | STR:BR Sub Wingwall |  |  | A | N/A | 03310 | 7011, 701D | Pay item, number and unit information | Dimensions and quantities | f'c (4ksi) | n (8) | γ (145 pcf) | Concrete type (AA(AE)) | Location (Abut 1) | N/A
[6 empty] | 09981 | 7010

## Bridge Superstructure (hidden)
Model Element Name | CADD Level Name | Included in Project? | Engineer of Record | LOD Standard | NBI # | Applicable Specification | Applicable Pay Items | Required Data Attributes (with Examples) | [7 empty] | Comments/Notes
Concrete Abut Diaphragm | STR:BR Sup Concrete Abut Diaphragm |  |  | A | 215 | 03310 | 7011, 701D, 7021, 702D | Pay item, number and unit information | Dimensions and quantities | f'c (4ksi) | n (8) | γ (145 pcf) | Concrete type (AA(AE)) | Location (Abut 1) | Name (A4-12)
[6 empty] | 09981 | 7010
Concrete Approach Slab | STR:BR Sup Concrete Approach Slab |  |  | A | 321 | 03310 | 7011, 701D, 7021, 702D, 7031, 7031, 703D, 704D, 705D | Pay item, number and unit information | Dimensions and quantities | f'c (4ksi) | n (8) | γ (145 pcf) | Concrete type (AA(LSF)) | N/A | N/A
[6 empty] | 03340 | 7010
Concrete Bent Diaphragm | STR:BR Sup Concrete Bent Diaghragm |  |  | A | 234 | 03310 | 7011, 701D, 7021, 702D | Pay item, number and unit information | Dimensions and quantities | f'c (4ksi) | n (8) | γ (145 pcf) | Concrete type (AA(AE)) | Location (Abut 1) | N/A
[6 empty] | 09981 | 7010
Concrete Bridge Railing | STR:BR Sup Concrete Bridge Railing |  |  | A | 331 | 03310 | 7011, 701D, 7021, 702D | Pay item, number and unit information | Dimensions and quantities | f'c (4ksi) | n (8) | γ (145 pcf) | Concrete type (AA(AE)) | Test level (TL-4) | N/A
[6 empty] | 09981 | 7020
Concrete Curb | STR:BR Sup Concrete Curb |  |  | A | 331 | 03310 | 01D, 7020 | Pay item, number and unit information | Dimensions and quantities | f'c (4ksi) | n (8) | γ (145 pcf) | Concrete type (AA(AE)) | N/A | N/A
[6 empty] | 09981 | 7020
Concrete Deck | STR:BR Sup Concrete Deck |  |  | A | 12 | 03310 | 7011, 701D, 7021, 702D, 7031, 703D, 704D, 705D | Pay item, number and unit information | Dimensions and quantities | f'c (4ksi) | n (8) | γ (145 pcf) | Concrete type (AA(LSF)) | N/A | N/A
Concrete Haunch | STR:BR Sup Concrete Haunch |  |  | A | 12 | 03310 | 7011, 701D, 7021, 702D | Pay item, number and unit information | Dimensions and quantities | f'c (4ksi) | n (8) | γ (145 pcf) | Concrete type (AA(LSF)) | N/A | N/A
Concrete Intermediate Diaphragms | STR:BR Sup Concrete Intermediate Diaphragms |  |  | A | N/A | 03310 | 7011, 701D, 7021, 702D | Pay item, number and unit information | Dimensions and quantities | f'c (4ksi) | n (8) | γ (145 pcf) | Concrete type (AA(AE)) | N/A | N/A
[6 empty] | 09981 | 7010
Concrete Sidewalk | STR:BR Sup Concrete Sidewalk |  |  | A | N/A | 03310 | 7011, 701D, 7021, 702D | Pay item, number and unit information | Dimensions and quantities | f'c (4ksi) | n (8) | γ (145 pcf) | Concrete type (AA(AE)) | N/A | N/A
Deck Joint | STR:BR Sup Deck Joint |  |  | B | 300 - 305 | 03152 | 7053 | Pay item, number and unit information | Dimensions and quantities | Type (ASTM A252 Grade 3) | N/A | N/A | N/A | N/A | N/A
[6 empty] | 05829 | 7010
[6 empty] | 05830 | 7010
[6 empty] | 05831 | 7010, 7020
[6 empty] | 05832 | 7010
[6 empty] | 05835 | 7010
Drainage Structure | STR:BR Sup Drainage Structure |  |  | B | N/A | 03310 | 7011, 701D | Pay item, number and unit information | Dimensions and quantities | f'c (4ksi) | n (8) | γ (145 pcf) | Concrete type (AA(AE)) | Number | N/A
Elastomeric Bearing | STR:BR Sup Elastomeric Bearing |  |  | C | 310 | 05822 | 7010 | Pay item, number and unit information | Dimensions and quantities | Type (ASTM A252 Grade 3) | N/A | N/A | N/A | N/A | N/A
Fence | STR:BR Sup Fence |  |  | B | N/A | 02824 | 7010, 7020 | Pay item, number and unit information | Dimensions and quantities | N/A | N/A | N/A | N/A | N/A | N/A
Monuments | STR:BR Sup Monuments |  |  | B | N/A | 03310 | 7011, 701D, 7021, 702D, 7031, 703D, 704D, 705D | Pay item, number and unit information | Dimensions and quantities | f'c (4ksi) | n (8) | γ (145 pcf) | Concrete type (AA(AE)) | N/A | N/A
[6 empty] | 09981 | 7010
Polyester Concrete Overlay | STR:BR Sup Polyester Concrete Overlay |  |  | A | N/A | N/A | N/A | Pay item, number and unit information | Dimensions and quantities | N/A | N/A | N/A | N/A | N/A | N/A
Precast Deck Panel | STR:BR Sup Precast Deck Panel |  |  | B | 13 | 03310 | 7011, 701D, 7021, 702D, 7031, 703D, 704D, 705D | Pay item, number and unit information | Dimensions and quantities | f'c (4ksi) | f' ci | n (8) | γ (145 pcf) | Concrete type (AA(AE)) | N/A
[6 empty] | 03339 | 7010
[6 empty] | 03341 | 7010
Prestressed Concrete Girder | STR:BR Sup Prestressed Concrete Girder |  |  | B | 109 | 03412 | 701D-704D | Pay item, number and unit information | Dimensions and quantities | f'c (4ksi) | f' ci | γ (145 pcf) | Type (ASTM A252 Grade 3) | N/A | N/A
[6 empty] | 09981 | 7030
Steel Bridge Railing | STR:BR Sup Steel Bridge Railing |  |  | B | 330 | 02824 | 7010, 7020 | Pay item, number and unit information | Dimensions and quantities | fy (50 ksi) | fu (65 ksi) | Coating (galvanized) | Test level (TL-4) | N/A | N/A
[6 empty] | 05120 | 701D, 7020
Steel Cross Frames | STR:BR Sup Steel Cross Frames |  |  | B | N/A | 05120 | 701D, 7020 | Pay item, number and unit information | Dimensions and quantities | fy angles | fy others | Coating (galvinized) | N/A | N/A | N/A
Steel Girder | STR:BR Sup Steel Girder |  |  | B | 107 | 05120 | 701D, 7020 | Pay item, number and unit information | Dimensions and quantities | fy (50 ksi) | fu (65 ksi) | Coating (galvinized) | N/A | N/A | N/A
Steel Stiffeners | STR:BR Sup Steel Stiffeners |  |  | B | N/A | 05120 | 701D, 7020 | Pay item, number and unit information | Dimensions and quantities | fy (50 ksi) | fu (65 ksi) | Coating (galvinized) | N/A | N/A | N/A
Wearing Surface | STR:BR Sup Wearing Surface |  |  | A | 510 | N/A | N/A | Pay item, number and unit information | Dimensions and quantities | N/A | N/A | N/A | N/A | N/A | N/A

## Reinforcing Steel (hidden)
Model Element Name | CADD Level Name | Included in Project? | Engineer of Record | LOD Standard | NBI # | Applicable Specification | Applicable Pay Items | Required Data Attributes (with Examples) | [7 empty] | Comments/Notes
Reinforcing Steel/Wire/Dowels | Refer to CADD Standards |  |  | A | N/A | 03211 | 7010, 7015, 7020, 7025, 7030, 7035 | Pay item, number and unit information | Dimensions and quantities | fy (60 ksi) | N/A | N/A | N/A | N/A | N/A

## PickLists (hidden)
Version | 1-0
Decision | Yes
No
TBD
Option
LOD | A
B
C
D
Data Representation | 2D
2D + attributes
3D
3D + attributes
Authorized Use Cases
Design Authoring (MALD)
Design Review
3D Coordination
Cost Estimation (QTO)
AMG
Construction Inspection
Asset Management
Planning and Programming