## Table 1
Traffic Signal Design-Entities and Check Off Sheet
Introduction: These sheets are provided as a guide to help the Signal Designer construct and meet prescribed benchmarks as the Signal Design Plan Set
progresses towards completion. The intent is to help the Signal Designer include all entities, as prescribed, for each Specific Signal Design Sheet.
Instruction: Please use these sheets to track and install those entities (for each specific sheet) as described for each % completion benchmark. Check off each applicable entity and acknowlege, with your signature, at the bottom of the last page. These sheets must be completed and included with each Traffic Signal Plan Set that is turned in to TxDOT for any review, whether it be a 30%, 60%, 75%,90% or 100% review.
Location: | [5 empty] | This review is for (check box) |  | 30% | 60% | 90% | 100%
General Information
| Yes | No |  |  | Yes | No |  |  |  | Yes | No
New Installation |  |  | Pedestrian Upgrade |  |  |  | All Signal Design Plan Set Sheets included
Upgrade Design |  |  | Mast Arm Upgrade |  |  |  | Sheet (TS-FD-12) completed & included
Flashing Beacon |  |  | Strain Pole Design |  |  |  | Sheet (LMA (5)-12) completed & included
Contact 811 locator for utility locations
Existing Plan Sheet
Note: This sheet should be complete for the 60% review and included in the 100% Signal Design Plan Set. Those entities that are applicable, please
check the appropriated box. Those with an (*) should be included on all Plan Sheets.
|  |  |  | Yes | No |  |  |  |  | Yes | No
All utilities (Above & Below Ground) shown | [5 empty] | All existing striping (as it currently is installed) shown
Legend, Street Names and Speed Limits shown * | [5 empty] | Existing Conduits, Ground Boxes & Controller shown
Completed Title Block shown * | [5 empty] | Current Power Source shown
Drawing Scale and North Arrow shown * | [5 empty] | Current Signal Heads, Flashers, Cameras & Radar incl .
R.O.W. for all approaches shown * | [5 empty] | Current Sidewalks, Ped Ramps and Ped Signals shown
All current ground mounted & mast arm signs shown | [5 empty] | All current drainage and culverts shown
Proposed Plan Sheet
Note: The following entities should be included in the 60% signal design plan set and should also be included in the final 100% Signal Design Plan Set.
This list is not limited, the 90% entities may be inserted into this sheet at this time, that is also acceptable. These are the minimums shown for 60%.
|  |  |  | Yes | No |  |  |  |  | Yes | No
Show Proposed Controller and Power Source | [5 empty] | Show Proposed Power Source (Description/Rating) Coordinate with power company for service type and location & verify in field
Show all proposed Mast Arm/Strain Poles with ID's
Show all proposed Conduits & Ground Boxes
Show All Mast Arm signs (regulatory & street names) | [5 empty] | Show all proposed Ped Ramps and Landings (field
Traffic Signal Pole Foundation Legend shown | [5 empty] | verify for grades and any/all obstructions)
Proposed Signal Head Note Legend shown | [5 empty] | Show all Stop Bars, Crosswalks, Raised and/or
All proposed Roadway Striping changes shown | [5 empty] | Painted Islands, curbs and gutters
All Signal Heads, Cameras, Radars & Pre-empts shown | [5 empty] | Show all Pedestrian Signal Heads & Push Buttons (Ensure that all proposed Ped Signal Heads are placed as far from traffic to avoid vehicle strikes)
Show Pedestrian Pole Foundation Legend
Show all proposed Luminairs and Antenna
Show all Cameras, Radars and pre-empts | [5 empty] | All proposed Pedestrian Poles with ID's shown
If signal rebuild- specify if new cabinet is to be installed on existing ground mounted foundation | [5 empty] | A detail drawing of pedestrian ramps / sidewalk is be needed where there is limited ROW, challenging grades, or drainage issues
Level B/A SUE will be required at all downtown | [5 empty] | Ensure and list all necessary AUS district standard are included for all proposed; striping, signals, detection, wiring, ped signals, luminaires, controller, power source, vehicle phasing, and all other required notes & notices
areas, historic and limited ROW locations
For new flashing beacon mount cabinet to SVC pole
All vehicle detection to be done via force account
Note: If a flashing beacon is expected to be converted to a signal within a few years go ahead and install the controller foundation and signal cabinet instead of a service mounted flasher cabinet
Note: The following entities should be shown in the 90% signal design plan set.
|  |  |  | Yes | No |  |  |  |  | Yes | No
All Conduit Identification (Conduit Runs) shown | [5 empty] | All Pedestrian Ramp and Landing types ID'd
All Pole Foundation Offsets shown | [5 empty] | All Signal Heads, Cameras, Radars & Pre-empts ID'd
Any Dimensioning shown (if needed or applicable) | [5 empty] | All Pedestrian Signal Heads & Push Buttons ID'd
Proposed Signs & Markings Plan Sheet
Note: The following entities should be included in the 60% signal design plan set and should also be included in the final 100% Signal Design Plan Set.
This list is not limited, the 90% entities may be inserted into this sheet at this time, that is also acceptable. These are the minimums shown for 60%.
|  |  |  | Yes | No |  |  |  |  | Yes | No
Proposed Stop Bars and Crosswalks shown | [5 empty] | Proposed Ground Mounted Sign(s) Installation shown
Proposed Painted Island(s) & Cones shown | [5 empty] | Proposed Ground Mounted Sign(s) Removal shown
Proposed changes to Roadway markings shown | [5 empty] | Proposed Roadway Arrow(s) and Word(s) shown
Proposed Pedestrian Ramps and Landings shown
Note: The following entities should be shown in the 90% signal design plan set.
|  |  |  | Yes | No |  |  |  |  | Yes | No
Prop. Installation and Demolition Charts are shown | [5 empty] | Proposed Striping Demolition Legend Chart is shown
All Proposed Striping and Markings to be identified | [5 empty] | Prop. Marking Installation & Demolition Chart shown
Individual Striping types & Marking to be identified | [5 empty] | Roadway Sign(s) Install & Removal are ID'd & shown
Proposed Striping Installation Legend Chart is shown | [5 empty] | All Linear Footage totals to be shown in Charts
Line Type, Linear Footage to be given for all markings
Proposed Advanced Signage (or Flashing Beacon) Plan Sheet
Note: The following entities should be included in the 60% signal design plan set and all subsequent submittals. They should also be included in the
final 100% Signal Plan Set. This list is not limited, the 90% entities may be inserted into this sheet at this time, that is also acceptable.
These are the minimums shown for 60%.
|  |  |  | Yes | No |  |  |  |  | Yes | No
A Scaled 1"=200' Sheet to show Adv. Signage location | [5 empty] | If Flashing Beacon to be used, show dims & location
Show Advance Signage dimension from Prop. Stop Bar | [5 empty] | Include Special Notes applicable for Advance Signage
Show Advance Signage location(s) along Roadway | [5 empty] | Show Advance Signage Sign # & Sign Size to be used
ID Advance Signage & amounts to be used
Proposed APS Load Switch Sheet
Note: The following entities should be included in the 60% signal design plan set and all subsequent submittals. They should also be included in the
final 100% Signal Plan Set. This list is not limited, the 90% entities may be inserted into this sheet at this time, that is also acceptable.
These are the minimums shown for 60%.
|  |  |  | Yes | No |  |  |  |  | Yes | No
Proposed Phasing for all approaches shown | [5 empty] | Proposed Signal Heads on Mast Arms shown
Proposed Phasing Overlaps for Adv.Signals shown | [5 empty] | FYA (Flashing Yellow Arrow) Channel Config. Shown
Proposed Phasing Overlaps for Left Turn Signal shown | [5 empty] | Proposed Signal Heads ID for each approach shown
Proposed APS Message Information Chart shown | [5 empty] | Each phase and overlap of the signal needs to show what load switch is used
Proposed Elevation Sheet
Note: The following entities should be included in the 60% signal design plan set and should also be included in the final 100% Signal Design Plan Set.
This list is not limited, the 90% entities may be inserted into this sheet at this time, that is also acceptable. These are the minimums shown for 60%.
Asterisk (*) refers to the corresponding entity, length, offset & location that is shown on the Proposed Plan Sheet, compare these w/ Prop. Plan Sheet.
|  |  |  | Yes | No |  |  |  |  | Yes | No
Show All Mast/Strain Pole Signal Layouts * | [5 empty] | ID each Signal Head, Camera, Radar & Pre-Empt *
Identify each approach for all Mast/Strain Poles * | [5 empty] | Show all Luminairs and Antenna
Show Mast Arm Lengths & Heigths * | [5 empty] | ID all Pedestrian Signal Poles and Push Buttons
Show all Signal Heads, Cameras, Radars & Pre-empts * | [5 empty] | Identify each Mast/Strain Pole *
Note: The following entities should be shown in the 90% signal design plan set.
|  |  |  | Yes | No |  |  |  |  | Yes | No
Give all S.H.'s, Cameras, Radars distances along M.A.* | [5 empty] | Show Prop. Ped Signal Head APS/Countdown Chart
Show Signal Head Installation Note | [5 empty] | Show Proposed Signal Head Legend
Proposed Phasing & Electrical Charts Sheet
Note: The following entities should be included in the 60% signal design plan set and should also be included in the final 100% Signal Design Plan Set.
This list is not limited, the 90% entities may be inserted into this sheet at this time, that is also acceptable. These are the minimums shown for 60%.
|  |  |  | Yes | No |  |  |  |  | Yes | No
Show Summary of Conduits & Chart | [5 empty] | Show Phasing/Overlaps for all approaches in Diagram
Show Inside Arms Chart | [5 empty] | Show Phasing Diagram
Show Inside Poles Chart | [5 empty] | Show Completed Intersection Orientation Diagram
Show Inside Cabinet Chart | [5 empty] | Show Completed Termination Chart
Note: The following entities should be shown in the 90% signal design plan set.
|  |  |  | Yes | No |  |  |  |  | Yes | No
Show Completed Summary of Conduits & Chart | [5 empty] | Show Completed Inside Poles Chart
Show Completed Inside Arms Chart | [5 empty] | Show Completed Inside Cabinet Chart
Note: These charts should be filled in as much as possible. If the Signal Heads, Radars, Cameras and Pre-Empts are shown on the Proposed Plan Set, those measurements can be transferred from that sheet and installed in the corresponding chart. Also, if the Phasing is known, it can be added to the Cable Termination Chart as well. Include all known entities for each chart and their totals to make the review of each chart & totals easier.
Traffic Signal Support Structures Single Mast Arm Assembly (SMA-80(1)-12)
Note: The following entities should be included in the 60% signal design plan set and all subsequent submitals. They should also be included in the
final 100% Signal Design Plan Set. This list is not limited, the 90% entities may be inserted into this sheet at this time, that is also acceptable.
These are the minimums for 60%.
|  |  |  | Yes | No |  |  |  |  | Yes | No
Include Shipping Parts List
Traffic Signal Support Structures Dual Mast Arm Assembly (DMA-80(3)-12)
Note: The following entities should be included in the 60% signal design plan set and all subsequent submitals. They should also be included in the
final 100% Signal Design Plan Set. This list is not limited, the 90% entities may be inserted into this sheet at this time, that is also acceptable.
These are the minimums for 60%.
|  |  |  | Yes | No |  |  |  |  | Yes | No
Include Shipping Parts List
Proposed Traffic Signal Pole Foundation Sheet (TS-FD-12)
Note: The following entities should be included in the 60% signal design plan set and all subsequent submitals. They should also be included in the
final 100% Signal Design Plan Set. This list is not limited, the 90% entities may be inserted into this sheet at this time, that is also acceptable.
These are the minimums shown for 60%.
|  |  |  | Yes | No |  |  |  |  | Yes | No
Complete Foundation Summary Table | [5 empty] | Include # of Foundations for each Pole Foundations
Include Traffic Signal Location on this sheet | [5 empty] | Include Drilled Shaft Length for each Pole
Include Foundation Type for each Pole | [5 empty] | Add all Drilled Shaft Length Totals
Proposed Long Mast Arm Assembly Parts List Sheet (LMA (5)-12)
Note: The following entities should be included in the 60% signal design plan set and all subsequent submitals. They should also be included in the
final 100% Signal Design Plan Set. This list is not limited, the 90% entities may be inserted into this sheet at this time, that is also acceptable.
These are the minimums shown for 60%.
|  |  |  | Yes | No |  |  |  |  | Yes | No
Enter which Type of Pole and Quantity | [5 empty] | Enter Luminaire amounts
Enter totals for Foundation Summary Table | [5 empty] | Enter Arm Types and quantities
Add Drilled Shaft Lengths for totals | [5 empty] | Enter Anchor Bolt Assemblies totals
Install the Traffic Signal Location on this page
Signature: Date: